## Abbreviations
Module | Name | OBD Seq.
ABS | Antilock Brake System
ACM | Air conditioner module | 3
AFECM | Alternative Fuel Engine Control Module
ALC | Automatic Level Control
ALDL | Assembly Line Diagnostic Link
AMP | Amplifier
APCM | Accessory Power Control Module
APM | Accelerator Pedal Module, Accessory Power Module
ASR | Anti-Slip Regulation
ATC | Automatic Temperature Control
BCM | Body Control Module (see PZM)
BPMV | Brake Pressure Modulator Valve
CCP | Climate Control Panel | 10
CVRSS | Continuously Varying Road Sensing Suspension
DDM | Drivers Door Module
DDS | Drivers Door Switch
DIM | Dash Integration Module
DTC | Diagnostic Trouble Code
EBTCM | Electronic Brake Traction Control Module
ECT | Engine cooant temperature (also a sensor)
ECU | Electronic Control Unit (in SDM, etc.)
ELC | Electronic level control (rear shocks, pump, etc.)
ICCS | Integrated Chassis Control System
IPC | Instrument Panel Cluster | 2
IPM | Instrument Panel Integration Module
IRC | Integrated Radio Chassis | 8
KDD | Keyboard Display Driver(?)
LRD | Left Rear Door Module
MAP | Manifold Air Pressure
MAT | Manifold Air Temperature
MSM | Memory Seat Module | 11
MMM | Memory mirror module | 12
PCM | Powertrain Control Module | 1
PDM | Passenger Door Module
PHN | Phone | 13
PZM | Platform zone module (see BCM) | 7
RCC | Rear Climate Control
RSS | Ride Sensing Suspension | 6
RAP | Retained Accessory Power
RFA | Remote Function Actuation | 9
RIM | Rear Integration Module
RKE | Remote Keyless Entry
RRD | Right Rear Door Module
SBI | Serial bus interface
SDM | Inflatable Restraint Sensing and Diagnostic Module | 4
TCS | Traction control system | 5
TFP | Transmission Fluid Pressure
TTM | Tilt and Telescopic Steering Wheel Module
VSES | Vehicle Stability Enhancement System
VTD | Vehicle Theft Deterrent
Prefixes
PCM | Powertrain control module
IPC | Instrument panel computer
ACM | Air conditioner module
SDM | Sensing and diagnostic module (air bags)
TCS | Traction control system
RSS | Road Sensing Suspension
PZM | Platform zone module
IRC | Integrated radio chassis
RFA | Remote function actuator
CCP | Climate control panel
MSM | Memory seat module
MMM | Memory mirror module
PHN | Phone
Full set of abbreviations in 1997 FSM on pages 0A-13 through 0A-18,
RPO list in 1997 FSM on pages 0A-19 through 0A-22.
http://www.troublecodes.net/OBD2/Bcodes.shtml
From 1997 FSM page 6-783: DTCs are in four types, A, B, C and D
Type | Note | MIL?
A | Emissions related | YES
B | Emissions related; two driving cycles | YES
C | Non-emissions related; turns on warning light | NO
D | Non-emissions related, stored code only | NO
Some DTCs of all four types may send messages to the DIC
Three or more engine cycles without a failure may turn off the MIL
Misfire and fuel trim DTCs are type B but will turn on the MIL on 1st fail
DTC type from 1997 FSM pages 6-784 to 6-788
More | http://www.obd-codes.com/
OBD-I | http://www.scribd.com/doc/171010509/Dtc-Cadillac
PDF | http://www.autoobd-ii.com/download/OBD2-DTC-EN.pdf
All Makes | http://www.bba-reman.com/content.aspx?content=OBDII_Network_U_Codes

## Body
B0001 | PCM Discrete Input Speed Signal Error
B0004 | PCM Discrete Input Speed Signal Not Present
B0005 | In Park Switch Circuit Malfunction
B0012 | Right Front/Passenger Frontal Deployment Loop Circuit
B0013 | Right Front/Passenger Frontal Deployment Loop Circuit
B0014 | Driver Seat Side Air Bag Deployment Loop Circuit
B0015 | Driver Seat Belt Retractor Pretensioner Deployment Loop Circuit
B0016 | Left Roof Rail Air Bag Deployment Loop Stage 1 Circuit
B0017 | Right Front/Passenger Frontal Deployment Loop (Single Stage or Stage 1) Open
B0018 | Right Front/Passenger Frontal Deployment Loop (Single Stage or Stage 1) Short to Ground/Voltage Out of Range
B0019 | Passenger Instrument Panel Air Bag Deployment Loop Stage 1 Circuit
B001A | Driver Seat Belt Anchor Pretensioner Deployment Loop Circuit
B001B | Passenger Seat Belt Anchor Pretensioner Deployment Loop Circuit
B0020 | Passenger Instrument Panel Air Bag Deployment Loop Stage 2 Circuit
B0021 | Passenger Seat Side Air Bag Deployment Loop Circuit
B0022 | Passenger Seat Belt Retractor Pretensioner Deployment Loop Circuit
B0023 | Right Roof Rail Air Bag Deployment Loop Stage 1 Circuit
B0024 | Left Front/Driver Frontal Deployment Loop (Single Stage or Stage 1) Short to Ground/Voltage Out of Range
B0026 | Left Front/Driver Frontal Deployment Loop (Single Stage or Stage 1) Open
B0028 | Right Front/Passenger Side Deployment Loop Resistance Low
B0029 | Right Front/Passenger Side Deployment Loop Open
B0030 | Right Front/Passenger Side Deployment Loop Short to Ground/Voltage Out of Range
B0035 | ADS Closed/Shorted to Ground
B0036 | ADS Open/Missing/Shorted to Battery
B0037 | AUX switch closed/shorted to ground
B0038 | AUX switch open/shorted to battery
B0040 | Left Front/Driver Side Deployment Loop Resistance Low
B0041 | Left Front/Driver Side Deployment Loop Open
B0042 | Left Front/Driver Frontal Deployment Loop Circuit
B0043 | Left Front/Driver Frontal Deployment Loop Circuit
B0044 | Left Front/Driver Frontal Deployment Loop Circuit
B0045 | Left Front Side Deploy Loop Short to Ground/Voltage Out of Range
B0051 | Deployment Commanded
B0052 | Deployment Commanded
B0053 | Deployment Commanded with Loop Malfunctions Present
B0055 | Side Air Bag Deployment Commanded
B0056 | Passenger Frontal Air Bag Suppressed
B0057 | Right Front/Passenger Pretensioner Deployment Loop Resistance Low
B0057 | Passenger Side Air Bag Suppressed
B0058 | Right Front/Passenger Pretensioner Deployment Loop Open
B0058 | Passenger Pretensioner Suppressed
B0059 | Right Front/Passenger Pretensioner Deployment Loop Short to Ground/Voltage Out of Range
B0061 | Roof Rail Module-Left Deployment Loop Circuit
B0062 | Roof Rail Module-Left Deployment Loop Circuit
B0064 | Left Front/Driver Pretensioner Deployment Loop Resistance Low
B0065 | Left Front/Driver Pretensioner Deployment Loop Open
B0066 | Left Front/Driver Pretensioner Deployment Loop Short to Ground/Voltage Out of Range
B0068 | Roof Rail Module-Left Deployment Loop Circuit
B0069 | Roof Rail Module-Right Deployment Loop Circuit
B0070 | Roof Rail Module-Right Deployment Loop Circuit
B0071 | Roof Rail Module-Right Deployment Loop Circuit
B0073 | Supplemental Deployment Loop #1 Resistance Low
B0074 | Supplemental Deployment Loop #1 Open
B0075 | Supplemental Deployment Loop #1 Short to Ground/Voltage Out of Range
B0077 | Left Front/Driver Side Impact Sensor (SIS) Malfunction
B0078 | Right Front/Passenger SIS Malfunction
B0079 | Incorrect Left Front/Driver SIS Installed
B0080 | Discard Left Front/Driver SIS
B0081 | Incorrect Right Front/Passenger SIS Installed
B0081 | Passenger Presence Module Problem
B0082 | Discard Right Front/Passenger SIS
B0086 | Supplemental Deployment Loop #2 Resistance Low
B0087 | Supplemental Deployment Loop #2 Open
B0088 | Supplemental Deployment Loop #2 Short to Ground/Voltage Out of Range
B0090 | Active switch voltage out of range
B0091 | Active switch: wrong state
B0092 | PPS passenger detection error
B0093 | PPS/CPS self-test malfunction
B0094 | CPS childseat detection error
B0095 | SDM-PPS/CPS mismatch malfunction
B0100 | Electronic Front End Sensor 1 Performance
B0101 | Electronic Front End Sensor 1 Performance
B0102 | Electronic Front End Sensor 1 Performance
B0103 | Electronic Frontal Sensor Circuit
B0104 | Electronic Frontal Sensor Circuit
B0105 | Electronic Frontal Sensor Circuit
B0109 | Side impact module-Left Rear deployment loop resistance is less than 1.3 ohms
B0110 | Side impact module-Left Rear high circuit is less than 2.4 volts
B0111 | Side impact module-Left Rear high and/or low circuits is short to ground or short to voltage
B0112 | Side impact module-Right Rear deployment loop resistance is less than 1.3 ohms
B0113 | Side impact module-Right Rear high circuit is less than 2.4 volts
B0114 | Side impact module-Right Rear high and/or low circuits is short to ground or short to voltage
B0126 | Right Panel Discharge Temperature Fault
B0130 | Air Temperature/Mode Door Actuator Malfunction
B0131 | Right Heater Discharge Temperature Fault
B0145 | Auxiliary HAVC Actuator Circuit
B0159 | Outside Air Temperature Sensor Circuit Range/Performance
B0160 | Ambient Air Temperature Sensor Circuit
B0162 | Ambient Air Temperature Sensor Circuit
B0164 | Passenger Compartment Temperature Sensor #1 (Single Sensor or LH) Circuit Range/Performance
B0169 | In-car Temp Sensor Failure (passenger -not used)
B0174 | Output Air Temperature Sensor #1 (Upper; Single or LH) Circuit Range/Performance
B0179 | Output Air Temperature Sensor #2 (Lower; Single or LH) Circuit Range/Performance
B0183 | Sunload Sensor Circuit
B0184 | Solar Load Sensor #1 Circuit Range (sunload)
B0188 | Sunload Sensor Circuit
B0189 | Solar Load Sensor #2 Circuit Range (sunload)
B0229 | HVAC Actuator Circuit
B0248 | Mode Door Inoperative Error
B0249 | Heater/Defrost/AC Door Range Error
B0263 | HVAC Actuator Circuit
B0268 | A/I Door Inoperative Error
B0269 | Air Inlet Door Range Error
B0283 | Electric Rear Defrost Circuit
B0285 | Electric Rear Defrost Circuit Low (BCM)
B0286 | Electric Rear Defrost Circuit High (BCM)
B0408 | Temperature Control #1 (Main/Front) Circuit Malfunction
B0409 | Air Mix Door #1 Range Error
B0414 | Air Temperature/Mode Door Actuator Malfunction
B0418 | HVAC Actuator Circuit
B0419 | Air Mix Door #2 Range Error
B0423 | Air Mix Door #2 Inoperative Error
B0424 | Air Temperature/Mode Door Actuator Malfunction
B0428 | Air Mix Door #3 Inoperative Error
B0429 | Temperature Control #3 Rear Circuit Range/Performance
B0510 | RH Panel Discharge Temp Sensor Failure
B0515 | RH Heater Discharge Temp Sensor Failure
B0520 | Rear Discharge Temp Sensor Failure
B0530 | Fuel Level Sensor Stuck
B0532 | Fuel Sensor Shorted To Ground
B0533 | Fuel Sensor Open/Shorted To B+
B0540 | Speedometer Circuit
B0560 | Tachometer Circuit
B0688 | Security System Indicator Circuit High
B0689 | Security System Indicator Circuit Open (BCM)
B0728 | P (park) Indicator Circuit High (BCM)
B0729 | P (park) Indicator Circuit Open (BCM)
B0733 | R (reverse) Indicator Circuit High (BCM)
B0734 | R (reverse) Indicator Circuit Open (BCM)
B0738 | N (neutral) Indicator Circuit High (BCM)
B0739 | N (neutral) Indicator Circuit Open (BCM)
B0748 | D (drive) Indicator Circuit High (BCM)
B0749 | D (drive) Indicator Circuit Open (BCM)
B0768 | Service Indicator Circuit High
B0770 | All Wheel Drive (AWD) Indicator Circuit
B0775 | Four Wheel Drive High Range (4HI) Indicator Circuit
B0780 | Four Wheel Drive Low Range (4LO) Indicator Circuit
B0785 | Two Wheel Drive High Range (2HI) Indicator Circuit
B0790 | Transfer Case Neutral Indicator Circuit
B0846 | +5 Volt Reference Out of Range
B0856 | Battery 2 Out of Range
B0951 | Dimming Circuit
B1000 | ECU Malfunction
B1001 | Option Configuration Error
B1004 | Keep Alive Memory (KAM)
B1008 | Calibration Data Not Programmed (BCM)
B1007 | EEPROM Write Error
B1009 | EEPROM Checksum Error
B1013 | ROM Checksum Error
B1014 | Program ROM Checksum Error
B1015 | Passenger Deploy. Loop Resistance High
B1016 | Passenger Deployment Loop Resistance Low
B1017 | Passenger Deployment Loop Open
B1018 | Passenger Deployment Loop Short to GND
B1019 | Passenger Deploy. Loop Short to Voltage
B1021 | Driver Deployment Loop Resistance High
B1022 | Driver Deployment Loop Resistance Low
B1023 | Integral Switch Performance
B1024 | Driver Deployment Loop Short to Ground
B1025 | Driver Deployment Loop Short to Voltage
B1026 | Driver Deployment Loop Open
B1035 | Discr. Sensor Closed or Short to GND
B1036 | Discr. Sensor Open or Short to Voltage
B1045 | Audio Output 3 Circuit (Radio)
B1051 | Frontal Air Bag and Preten Deployment
B1053 | Deployment Commanded w/Loop Malfunction
B1054 | Infl Rst IP Module Switch Circuit Failure
B1055 | Audio Output 4 Circuit (Radio)
B1061 | Lamp Circuit Failure
B1071 | Internal SDM Failure
B1115 | Passenger Deploy. Loop Resistance High
B1116 | Passenger Deploy. Loop Resistance Low
B1117 | Passenger Deployment Loop Open
B1121 | Driver Deployment Loop Resistance High
B1122 | Driver Deployment Loop Resistance Low
B1124 | Driver/Passenger Deploy. Loop Short to GND
B1125 | Driver/Pass Deploy Loop Short to Voltage
B1126 | Driver Deployment Loop Open
B1131 | Passenger Pretensioner Loop Resistance High
B1132 | Passenger Pretensioner Loop Resistance Low
B1134 | Passenger Pretensioner Loop Open
B1135 | Discr. Sensor Closed or Short to GND
B1136 | Discr. Sensor Open or Short to Voltage
B1141 | Driver Pretensioner Loop Resistance High
B1142 | Driver Pretens. Deploy. Loop Res. Low
B1144 | Driver/Pass Pretens. Loop Short to GND
B1145 | Driver/Pass Pretens. Loop Short to Volt
B1146 | Driver Pretensioner Loop Open
B1147 | Driver Side Air Bag System Malfunction
B1148 | Passenger Side Air Bag System Malfunction
B1151 | Deployment Commanded - Frontal
B1152 | Data Area Full
B1153 | Deployment Commanded w/Loop Malfunction
B1155 | SDM Calibration Mismatch
B1159 | Loss of Serial Data-Key Not Received
B1160 | Loss of Serial Data - VIN Not Received
B1161 | Lamp Circuit Failure
B1163 | Loss of Serial Data-No Lamp Response
B1171 | Internal SDM Failure
B1245 | CD Changer Not Responding
B1259 | The digital radio receiver detects an antenna fault
B1271 | Theft Lock Enabled - VIN does not match expect value
B1310 | Ambient Air Temperature Sensor Failure
B1311 | Outside Air Temp Sensor Short Circuit
B1312 | High Side Temp Sensor Open Circuit
B1313 | High Side Temp Sensor Short Circuit
B1314 | Evaporator Inlet Temp Sensor Open Circuit
B1315 | Evaporator Inlet Temp Sensor Short Circuit
B1316 | In Car Temperature Sensor Open Circuit
B1317 | In Car Air Temperature Sensor
B1318 | LH Sun Load Sensor Fault
B1319 | Sunload Sensor Short Circuit
B1321 | A/C Low Side Temperature Sensor Fault
B1324 | A/C Refrigerant Overpressure
B1327 | Vehicle system voltage below 9.0 volts
B1328 | Vehicle system voltage is greater than 15.9 volts
B1328 | RH Sun Load Sensor Fault
B1330 | Left A/C Discharge Sensor Fault
B1331 | Right A/C Discharge Sensor Fault
B1332 | Left Heater Discharge Sensor Fault
B1333 | Right Heater Discharge Sensor Fault
B1336 | Memory seat module (MSM) current exceeds 81 amps
B1340 | Air Mix Door One Movement Fault
B1341 | Air Mix Door Two Movement Fault
B1343 | Air Inlet Door Movement Fault
B1344 | HeaterDefrost/AC Door Movement Fault
B1347 | Very Low A/C Refrigerant Warning
B1348 | Very Low A/C Refrigerant Pressure
B1350 | Engine Coolant Over-Temperature
B1372 | Device Ignition 1 Circuit Low
B1375 | Device Ignition 3 (ON) Circuit
B1377 | Device Ignition 3 (ON) Circuit Low (BCM)
B1378 | Device Ignition 3 (ON) Circuit High (BCM)
B1382 | Device Ignition ACCESSORY Circuit Low
B1390 | Device Voltage Reference Input Circuit Malfunction
B1396 | Device Voltage Reference Output 1 Circuit Range Performance
B1399 | Loss of KDD Communications
B1420 | Seat Switch Input Status
B1422 | Device Power Moding Malfunction
B1437 | Wiper Hi/Low Speed Relay Coil Circuit Short To Ground
B1438 | IPC High Voltage Output Overcurrent to IPM
B1438 | Wiper Mode Select Switch Circuit Failure
B1439 | Wiper Mode Select Switch Circuit Open
B1440 | Power Mode Master Input Circuits Mismatch
B1440 | Wiper Mode Select Switch Circuit Short To Battery
B1441 | Wiper Mode Select Switch Circuit Short To Ground
B1442 | Door Handle Switch Circuit Failure
B1443 | Door Handle Switch Circuit Open
B1444 | Door Handle Switch Circuit Short To Battery
B1445 | Door Handle Switch Circuit Short To Ground
B1480 | Battery Rundown Protection Circuit Malfunction
B1482 | Battery Rundown Protection Circuit Low (BCM)
B1513 | Voltage falls below 10.5 volts with the engine is running
B1514 | Voltage is greater than 16.2 volts with the engine running
B1550 | Mirror Left Front or Right Front Select Switch Circuit
B1552 | Keep Alive Memory (KAM) Error
B1556 | IPC EEPROM Odo/Configuration Error
B1557 | EEPROM Calibration Error
B1558 | BCM EPROM Checksum Error
B1586 | Mirror Horiz. Pos Sensor-Out of Range/Open
B1591 | Mirror Vert. Pos Sensor-Out of Range/Open
B1652 | Loss of Keep Alive Memory (KAM)
B1656 | EEPROM Write Error
B1658 | EEPROM Checksum Error
B1697 | Mirror Switch L Input Shorted to Ground
B1698 | Mirror Switch L Up Input Stuck High
B1702 | Mirror Switch L Input Shorted to Ground
B1703 | Mirror Switch L Down Input Stuck High
B1707 | Mirror Switch R Input Shorted to Ground
B1708 | Mirror Switch R Up Input Stuck High
B1710 | Switched Antenna Error
B1712 | Mirror Switch R Input Shorted to Ground
B1713 | Mirror Switch R Down Input Stuck High
B1717 | Mirror Power Fold Control Switch Shorted Low
B1718 | Power Folding Mirror Switch Input Circuit High
B1720 | Mirror Up and Down Control Switch Circuit
B1721 | Mirror Left and Right Control Switch Circuit
B1723 | Mirror Motor Control Circuit 1 Performance
B1724 | Mirror Motor Control Circuit 2 Performance
B1735 | Driver Seat Front Up Switch Circuit Malfunction (Power Seat Switch Circuit)
B1740 | Driver Seat Front Down Switch Circuit Malfunction
B1745 | Driver Seat Rear Up Switch Circuit Malfunction
B1750 | Driver Seat Rear Down Switch Circuit Malfunction
B1755 | Driver Seat Asm Forward Switch Circuit Malfunction
B1760 | Driver Seat Asm Rearward Switch Circuit Malfunction
B1760 | CD Changer Not Responding
B1761 | CD changer tracking fault
B1762 | CD changer focus error
B1763 | CD player load/unload fault
B1770 | Cassette not responding
B1771 | Cassette tape slow
B1772 | Cassette head cleaning required
B1780 | Theft Lock Enabled
B1802 | Inadv. Pwr Short to Ground
B1805 | Ignition Switch Problem
B1815 | Driver Recline Forward Switch Circuit Malfunction
B1820 | Driver Recline Rearward Switch Circuit Malfunction
B1825 | Driver Recline Sensor Circuit Malfunction
B1830 | Driver Lumbar Forward Switch Circuit Malfunction
B1835 | Driver Lumbar Rearward Switch Circuit Malfunction
B1840 | Driver Lumbar Up Switch Circuit Malfunction
B1845 | Driver Lumbar Down Switch Circuit Malfunction
B1850 | Driver Lumbar Horiz Sensor Circuit Malfunction
B1860 | Driver Lumbar Vert Sensor Circuit Malfunction
B1870 | Driver Belt Tower Up Switch Circuit Malfunction
B1875 | Driver Belt Tower Down Switch Circuit Malfunction
B1900 | Driver Belt Tower Vert Sensor Circuit Malfunction
B1910 | Generator L-Terminal Open Circuit
B1911 | Generator L-Terminal Problem
B1913 | Heated Seat Switch - Mode Input Shorted to Battery
B1918 | Heated Seat Switch - Temperature Input Shorted to Battery
B1925 | Left [Rear] Seat Heater Cushion Sensor Circuit
B1935 | Left [Rear] Seat Back Heater Circuit
B1970 | Exterior Lamp Power
B1971 | Inadvertent Power
B1972 | Low Power Driver Fault
B1973 | High Power Control Fault
B1981 | Battery Voltage Low
B1982 | Device Power Circuit High
B1983 | Device Power Circuit Low
B19A1 | Passenger Seat Cushion Blower Speed Circuit High
B19A2 | Passenger Seat Back Blower Speed Circuit High
B19A3 | Driver Seat Back Blower Speed Circuit High
B19A4 | Driver Seat Back Blower Speed Circuit High
B19A5 | Passenger Seat Cushion Blower Speed Circuit Short to Ground
B19A6 | Passenger Seat Back Blower Speed Circuit Short to Ground
B19A7 | Driver Seat Back Blower Speed Circuit Short to Ground
B19A8 | Driver Seat Back Blower Speed Circuit Short to Ground
B1AA0 | Driver Seat Cushion Temperature Sensor Circuit Open
B1AA1 | Driver Seat Back Temperature Sensor Circuit Open
B1AA2 | Passenger Seat Cushion Temperature Sensor Circuit Open
B1AA3 | Passenger Seat Back Temperature Sensor Circuit Open
B1E3A | Sensor Power Circuit
B2075 | Lumbar Switch Control Circuit
B2080 | Lumbar Switch Control Circuit
B2085 | Lumbar Switch Control Circuit
B2090 | Lumbar Switch Control Circuit
B2101 | Recline Aft Switch Failed
B2102 | Recline Forward Switch Failed
B2103 | Rear Vertical Down Switch Failed
B2104 | Rear Vertical Up Switch Failed
B2105 | Horizontal Aft Switch Failed
B2106 | Horizontal Forward Switch Failed
B2107 | Front Vertical Down Switch Failed
B2108 | Front Vertical Up Switch Failed
B2109 | Lumbar Aft Switch Failed
B2110 | Lumbar Forward Switch Failed
B2111 | Lumbar Down Switch Failed
B2112 | Lumbar Up Switch Failed
B2115 | Recline Sensor Failed
B2116 | Rear Vertical Sensor Failed
B2117 | Horizontal Sensor Failed
B2118 | Front Vertical Sensor Failed
B2119 | Lumbar Forward/Aft Sensor Failed
B2120 | Lumbar Up/Down Sensor Failed
B2130 | Driver Memory 1 Select Switch Circuit Malfunction
B2131 | Driver Memory 2 Select Switch Circuit Malfunction
B2132 | Driver Memory Exit Exit/Off Switch Circuit Malfunction
B2133 | Driver Memory Set Switch Circuit Malfunction
B2140 | Mirror Up Control Switch Circuit Malfunction
B2141 | Mirror Down Control Switch Circuit Malfunction
B2142 | Mirror Left Control Switch Circuit Malfunction
B2143 | Mirror Right Control Switch Circuit Malfunction
B2144 | Left Front Mirror Vertical Position Sensor Circuit Low
B2145 | Left Front Mirror Vertical Position Sensor Circuit High
B2146 | Left Front Mirror Horizontal Position Sensor Circuit Low
B2147 | Left Front Mirror Horizontal Position Sensor Circuit High
B2148 | Right Front Mirror Vertical Position Sensor Circuit Low
B2149 | Right Front Mirror Vertical Position Sensor Circuit High
B2150 | Right Front Mirror Horizontal Position Sensor Circuit Low
B2151 | Right Front Mirror Horizontal Position Sensor Circuit High
B2175 | Tilt/Telescope Module Manual Switch Fail
B2200 | Left Front Window Switch Stuck in Up Position
B2201 | Left Front Window Switch Stuck in Down Position
B2202 | Right Front Window Switch Stuck in Up Position
B2203 | Right Front Window Switch Stuck in Down Position
B2204 | Left Rear Window Switch Stuck in Up Position
B2205 | Left Rear Window Switch Stuck in Down Position
B2206 | Right Rear Window Switch Stuck in Up Position
B2207 | Right Rear Window Switch Stuck in Down Position
B2212 | Right Front Switch on Left Front Door Stuck Up Position
B2213 | Right Front Switch on Left Front Door Stuck Down Position
B2214 | Left Rear Switch on Left Front Door Stuck Up Position
B2215 | Left Rear Switch on Left Front Door Stuck Down Position
B2216 | Right Rear Switch on Left Front Door Stuck Up Position
B2217 | Right Rear Switch on Left Front Door Stuck Down Position
B2220 | Left Front Door Lock/Unlock Switch Stuck in Lock
B2221 | Left Front Door Lock/Unlock Switch Stuck UnLock
B2222 | Right Front Door Lock/Unlock Switch Stuck in Lock
B2223 | Right Front Door Lock/Unlock Switch Stuck UnLock
B2224 | Left Rear Door Lock/Unlock Switch Stuck in Lock
B2226 | Right Rear Door Lock/Unlock Switch Stuck in Lock
B2240 | Memory 1 Switch Failed
B2241 | Memory 2 Switch Failed
B2242 | Memory Exit Switch Failed
B2243 | Memory Set Switch Failed
B2255 | Generic Loss of Serial Data (Source ID Unknown)
B2310 | Hand Set Failure
B2311 | VRU Failure
B2312 | Software Failure
B2355 | Driver Front Vertical Sensor Malfunction
B2365 | Driver Rear Vertical Sensor Malfunction
B2374 | Power Sliding Detent (Latch) Circuit Failure
B2375 | Driver Seat Asm Horiz Sensor Circuit Malfunction
B2419 | Twilight Photocell Circuit Problem
B2420 | Twilight Delay Pot Failure
B2422 | Interior Lamp Rheostat Failure
B2425 | Seat Heater Circuit
B2430 | Seat Heater Circuit
B2435 | Seat Back Heater Sensor
B2440 | Seat Back Heater Sensor
B2152 | Seat Rear Vertical Motor Position Out of Range
B2455 | Open or short in Cellular Phone Microphone Circuit
B2460 | Navigation Antenna Selector Circuit High Current
B2461 | Navigation ECU Synchronous Signal Error
B2462 | GPS Signal Error
B2463 | Navigation CD Player - No Disk
B2464 | Navigation CD Player - Decoding Error
B2465 | Navigation CD Player - Data Error
B2466 | Navigation VICS Memory Error
B2468 | Navigation Display Head (NDH) Malfunction
B2470 | Daytime Running Lamps Fault
B2470 | Cellular Phone Antenna Circuit Fault (2000+)
B2471 | Interior Lamp Fault
B2472 | Low Beam Fault
B2473 | High Beam Fault
B2474 | Navigation Display Head (NDH) Back Lighting Malfunction
B2475 | Navigation Display Head (NDH) Auxiliary Input Malfunction
B2476 | Cellular Phone Select Service Switch Malfunction (keypad signal circuit)
B2477 | Reverse Lamp Relay Shorted to Ground
B2478 | Reverse Lamp Shorted to Battery
B2482 | Cellular Phone Select Service Switch Range/Performance
B2483 | Global Positioning System (GPS) Antenna Circuit
B2484 | Global Positioning System (GPS) Antenna Circuit
B2502 | Auto Trans Shift Lock Control Shorted to Ground
B2503 | Park Gear (Auto Trans Shift Lock Control) Relay Shorted to Batt
B2507 | Voltage from climate control seat module (CCSM) is less than 2.0 volts or greater than 10 volts
B2510 | Steering Wheel Controls HVAC Key Stuck
B2511 | Steering Wheel Controls Conv Key Stuck
B2512 | Strng Wheel Controls Illegal A/D Values
B2515 | Strg Whl Cont Illegal Resistance Value
B2527 | Front Fog Lamp Circuit Low
B2530 | Front Foglamps Control Circuit
B2532 | Front Fog Lamps Control Circuit Low (BCM)
B2533 | Front Fog Lamps Control Circuit High (BCM)
B2540 | Rear Foglamps Control Circuit
B2550 | Storage Mode Entered (Backup Lamps Control Circuit)
B2556 | Interior Lamp Rheostat Circuit Range
B2560 | RKE Message Validation Error
B2575 | Headlamp Control Circuit
B2577 | Headlamp Relay Output Circuit Low (BCM)
B2578 | Headlamp Relay Output Circuit High (BCM)
B2580 | Headlamp High Beam Control Circuit
B2585 | Parklamp Control Circuit Malfunction
B2587 | Park Lamp Relay Output Circuit Low (BCM)
B2588 | Park Lamp Relay Output Circuit High (BCM)
B2600 | Daytime Running Lamp Control Circuit (BCM)
B2602 | Daytime Running Lamp Circuit Low (BCM)
B2603 | Daytime Running Lamp Circuit High (BCM)
B2610 | Passenger Compartment Dimming 1 Circuit
B2615 | Passenger Compartment Dimming 2 Circuit
B2620 | Display Dimming Input Circuit
B2622 | Display Dimming Pulse Width Modulation (PWM) Input Circuit Low (BCM)
B2623 | Display Dimming Pulse Width Modulation (PWM) Input Circuit High (BCM)
B2625 | Display Dimming Pulse Width Modulation (PWM) Output Circuit
B2627 | Display Dimming Pulse Width Modulation (PWM) Output Circuit Low (BCM)
B2628 | Display Dimming Pulse Width Modulation (PWM) Output Circuit High (BCM)
B2641 | Delayed Exterior Lighting Ctrl Circuit Range
B2645 | Ambient Light Sensor Circuit
B2646 | Ambient Light Sensor Circuit Range
B2647 | Ambient Light Sensor Circuit Low (BCM)
B2662 | Park Lamp Relay Output Circuit Low (BCM)
B2697 | Headlamp Washer Request Circuit
B2700 | Ignition Shift Interlock Circuit (base number)
B2701 | Ignition Shift Interlock Circuit Range/Performance
B2702 | Ignition Shift Interlock Circuit Low
B2703 | Ignition Shift Interlock Circuit High
B2704 | Ignition Shift Interlock Circuit Open
B2707 | Gearshift Unlock Circuit Low (BCM)
B2708 | Gearshift Unlock Circuit High (BCM)
B2710 | PASSKey Open/Shorted Pellet
B2711 | PASSKey Open/Shorted Pellet After Good Key
B2719 | CTD-Trunk Tamper Switch Fault
B2725 | ATC Mode Switch Circuit Malfunction
B2732 | Trunk Release Switch Circuit Low
B2734 | Coded Key Controller Memory Failure
B2743 | Fog Lamp Switch Circuit High (BCM)
B2750 | PASSKey Data Communication Failure
B2752 | Horn Relay Coil Circuit Low (BCM)
B2753 | Horn Relay Coil Circuit High (BCM)
B2757 | Driver Memory 1 Select Switch Circuit Low
B2762 | Driver Memory 2 Select Switch Circuit Low
B2767 | Memory Set Switch Failed Low
B2772 | Driver Memory Exit Switch Circuit Low
B2780 | Wrong Resistor Before Good
B2781 | Wrong Resistor After Good
B2782 | PASSKey Pellet Resistance Not Programmed
B2783 | Key Code/Password Corrupted in Memory
B2805 | Steering Whl Controls HVAC Switch Circuit Malfunction
B2810 | Steering wheel controls Entertainment Circuit Malfunction
B2815 | Steering Wheel Controls Illegal Resistance Value
B2853 | Telescope Forward Switch Circuit Malfunction
B2858 | Telescope Rearward Switch Circuit Malfunction
B2860 | Telescope Position Sensor Range
B2862 | Telescope Position Sensor Low
B2873 | Tilt Up Switch Circuit Malfunction
B2878 | Tilt Down Switch Circuit Malfunction
B2880 | Tilt Position Sensor Range
B2882 | Tilt Position Sensor Low
B2891 | Tilt/Telescope Motor Over Current
B2904 | Tilt/Telescope 4-way Position Switch Circuit Malfunction
B2947 | Security System Sensor Power Circuit Low
B2948 | Security System Sensor Power Circuit High
B2955 | Security System Sensor Data Circuit Malfunction
B2957 | Security System Sensor Data Circuit Low
B2958 | Security System Sensor Data Circuit High
B2960 | Security System Sensor Data Incorrect but Valid
B2961 | Key In Ignition Circuit Malfunction
B2965 | Key in Ignition Circuit Open (IPC)
B3028 | Starter Relay Interface Short to Ground
B3029 | Starter Relay Interface Open/Short to B+
B3031 | Key Decoder Device in Assem Learn Mode
B3033 | Security System Indicates Tamper
B3055 | Key Not Present
B3060 | Security System Sensor Data Incorrect but Valid
B3064 | Driver Door Key Cylinder Circuit
B3069 | Right Front/Left Front Door Key Unlock Circuit Low
B3108 | Transmitter Synchronization Failure
B3109 | 3 consecutive low battery signals from the same programmed transmitter
B3127 | LF Door Only, Unlock Circuit Low (BCM)
B3128 | LF Door Only, Unlock Circuit High (BCM)
B3132 | All Door Unlock Circuit Low (BCM)
B3133 | All Door Unlock Circuit High (BCM)
B3137 | All Door Lock Circuit Low (BCM)
B3138 | All Door Lock Circuit High (BCM)
B3142 | Left Front Unlock Switch Circuit Low
B3147 | Passenger Unlock Switch Circuit Low
B3152 | Left Front Lock Switch Circuit Low
B3157 | Passenger Lock Switch Circuit Low
B3172 | Window Up Switch Circuit Low
B3177 | Window Down Switch Circuit Low
B3182 | Window Switch Circuit
B3187 | Window Switch Circuit
B3192 | Window Switch Circuit
B3197 | Window Switch Circuit
B3203 | Rear Window Lockout Switch Input Circuit High
B3282 | Window Switch-Express Input Shorted to Ground
B3287 | Left Rear Window Switch Express Down Circuit Low
B3292 | Right Rear Window Switch Express Down Circuit Low
B3282 | Window Switch-Express Input Shorted to Ground
B3287 | Window Switch Circuit
B3292 | Window Switch Circuit
B3377 | Left Front Window Up Switch Circuit Low
B3382 | Left Front Window Down Switch Circuit Low
B3387 | Right Front Window Up Switch Circuit Low
B3392 | Right Front Window Down Switch Circuit Low
B3397 | Left Rear Window Up Switch Circuit Low
B3410 | AHLD Front Axle Sensor Signal Circuit
B3420 | AHLD Rear Axle Sensor Signal Circuit
B3452 | Left Rear Window Down Switch Circuit Low
B3457 | Right Rear Window Up Switch Circuit Low
B3462 | Right Rear Window Down Switch Circuit Low
B3467 | Left Front Window Express Down Circuit Low
B3472 | Right Front Window Express Down Circuit Low
B3477 | Left Rear Window Express Down Circuit Low
B3482 | MalfunctionWindow Express Down Circuit Low
B3517 | Left Rear Door Switch Express Up/Down Window Contact Shorted to GND
B3522 | Right Rear Door Switch Express Up/Down Window Contact Shorted to GND
B3527 | Window Lockout Switch Circuit Low
B3531 | Auxiliary HAVC Actuator Circuit
B3642 | Seat cool temperature switch shorted
B3702 | Intermittent Wiper Delay Input Circuit Low (BCM)
B3703 | Intermittent Wiper Delay Input Circuit High/Open (BCM)
B3708 | Front Washer Motor Input High (BCM)
B3713 | Rear Washer Motor Input Circuit High (BCM)
B3717 | Front Wiper Relay Drive Circuit Low (BCM)
B3718 | Front Wiper Relay Drive Circuit High (BCM)
B3722 | Rear Wiper Relay Drive Circuit Low (BCM)
B3723 | Rear Wiper Relay Drive Circuit High (BCM)
B3761 | HVAC Actuator Circuit
B3770 | HVAC Actuator Circuit
B3793 | Memory Seat Module Over Current
B3801 | Passenger Compartment Lamp Request Circuit
B3802 | Parklamps Request Circuit
B3808 | Rear Door Lock Relay Circuit
B3809 | Rear Door Unlock Relay Circuit
B3810 | Washer Relay Circuit
B3811 | Washer Relay Circuit
B3819 | Left Rear Power Window Up Relay Circuit
B3820 | Left Rear Power Window Down Relay Circuit
B3821 | Window Lockout Circuit Low
B3822 | Right Rear Power Window Up Relay Circuit
B3823 | Right Rear Power Window Down Relay Circuit
B3824 | Window Lockout Circuit Low
B3832 | Window Position Sensor Circuit
B3833 | Window Position Sensor Circuit
B3905 | Lumbar Switch Control Circuit
B3935 | Transponder Authentication Error

## Chassis
C0000 | Vehicle Speed Information Circuit Malfunction
C0035 | Left Front Wheel Speed Circuit Malfunction
C0040 | Right Front Wheel Speed Circuit Malfunction
C0041 | Right Front Wheel Speed Sensor Circuit Range/Performance (EBCM)
C0045 | Left Rear Wheel Speed Circuit Malfunction
C0046 | Left Rear Wheel Speed Sensor Circuit Range/Performance (EBCM)
C0050 | Right Rear Wheel Speed Circuit Malfunction
C0051 | LF Wheel Speed Sensor Circuit Range/Performance (EBCM)
C0060 | Left Front ABS Solenoid #1 Circuit Malfunction
C0065 | Left Front ABS Solenoid #2 Circuit Malfunction
C0070 | Right Front ABS Solenoid #1 Circuit Malfunction
C0071 | 2/4 Wheel Drive Status Input
C0072 | Brake Temperature Too High
C0073 | Delivered Driving Torque
C0074 | Requested Driving Torque
C0075 | Right Front ABS Solenoid #2 Circuit Malfunction
C0075 | Extended Brake Pedal Travel,output to PCM
C0076 | PWM for Traction Control
C0077 | Low Tire Pressure
C0078 | Tire Diameter
C0079 | Variable Effort Steering
C0080 | Left Rear ABS Solenoid #1 Circuit Malfunction
C0085 | Left Rear ABS Solenoid #2 Circuit Malfunction
C0090 | Right Rear ABS Solenoid #1 Circuit Malfunction
C0095 | Right Rear ABS Solenoid #2 Circuit Malfunction
C0110 | Pump Motor Circuit Malfunction
C0121 | Valve Relay Circuit Malfunction
C0128 | Low Brake Fluid Circuit Low
C0141 | Left TCS Solenoid #1 Circuit Malfunction
C0146 | Left TCS Solenoid #2 Circuit Malfunction
C0151 | Right TCS Solenoid #1 Circuit Malfunction
C0156 | Right TCS Solenoid #2 Circuit Malfunction
C0161 | ABS/TCS Brake Switch Circuit Malfunction
C0221 | Right Front Wheel Speed Sensor Circuit Open
C0222 | Right Front Wheel Speed Signal Missing
C0223 | Right Front Wheel Speed Signal Erratic
C0225 | Left Front Wheel Speed Sensor Circuit Open
C0226 | Left Front Wheel Speed Signal Missing
C0227 | Left Front Wheel Speed Signal Erratic
C0229 | Drop Out of Front Wheel Speed Signals
C0235 | Rear Wheel Speed Signal Circuit Open
C0236 | Rear Wheel Speed Signal Circuit Missing
C0237 | Rear Wheel Speed Signal Erratic
C0238 | Wheel Speed Mismatch
C0241 | EBCM Control Valve Circuit
C0245 | Wheel Speed Sensor Frequency Error
C0254 | EBCM Control Valve Circuit
C0265 | EBCM Relay Circuit
C0266 | EBCM Relay Circuit
C0267 | Pump Motor Circuit Open/Shorted
C0268 | Pump Motor Circuit Open/Shorted
C0269 | Excessive Dump/Isolation Time
C0271 | EBCM Malfunction
C0272 | EBCM Malfunction
C0273 | EBCM Malfunction
C0274 | Excessive Dump/Isolation Time
C0279 | Powertrain Configuration Not Valid
C0281 | Brake Switch Circuit
C0283 | Traction Switch Shorted to Ground
C0284 | EBCM Malfunction
C0286 | ABS Indicator Lamp Circuit Shorted to B+
C0287 | Delivered Torque Circuit
C0288 | Brake Warning Lamp Circuit Shorted to B+
C0290 | Lost Communications With PCM
C0292 | Lost Communications With PCM
C0291 | Lost Communications With BCM
C0297 | Powertrain Configuration Data Not Received
C0298 | Powertrain Indicated Traction Control Malfunction
C0300 | Rear Speed Sensor Malfunction
C0305 | Front Speed Sensor Malfunction
C0306 | Motor A or B Circuit
C0308 | Motor A/B Circuit Low
C0309 | Motor A/B Circuit High
C0310 | Motor A/B Circuit Open
C0315 | Motor Ground Circuit Open
C0321 | Transfer Case Lock Circuit
C0323 | T-Case Lock Circuit Low
C0324 | T-Case Lock Circuit High
C0327 | Encoder Circuit Malfunction
C0357 | Park Switch Circuit High
C0359 | Four Wheel Drive Low Range (4LO) Discrete Output Circuit
C0362 | 4LO Discrete Output Circuit High
C0367 | Front Axle Control Circuit High
C0374 | General System Malfunction
C0376 | Front/Rear Shaft Speed Mismatch
C0379 | Front Axle System
C0387 | Unable to Perform Shift
C0472 | Steering Handwheel Speed Sensor Signal V Low
C0473 | Steering Handwheel Speed Sensor Signal V High
C0495 | EVO Tracking Error
C0498 | Steering Assist Control Actuator Feed Circuit Low
C0499 | Steering Assist Control Solenoid Feed Circuit High
C0503 | Steering Assist Control Solenoid Return Circuit Low
C0504 | Steering Assist Control Solenoid Return Circuit High
C0550 | ECU Malfunction - internal write / checksum malfunction
C0559 | EEPROM Checksum Error
C0563 | Calibration ROM Checksum Error
C0577 | Left Front Solenoid Circuit Low
C0578 | Left Front Solenoid Circuit High
C0579 | Left Front Solenoid Circuit Open
C0582 | Right Front Solenoid Circuit Low
C0583 | Right Front Solenoid Circuit High
C0584 | Right Front Solenoid Circuit Open
C0587 | Left Rear Solenoid Circuit Low
C0588 | Left Rear Solenoid Circuit High
C0589 | Left Rear Solenoid Circuit Open
C0592 | Right Rear Solenoid Circuit Low
C0593 | Right Rear Solenoid Circuit High
C0594 | Right Rear Solenoid Circuit Open
C0611 | VIN Information Error
C0615 | Left Front Position Sensor Malfunction
C0620 | Right Front Position Sensor Malfunction
C0625 | Left Rear Position Sensor Malfunction
C0628 | Level Control Position Sensor Circuit High
C0630 | Right Rear Position Sensor Malfunction
C0635 | Left Front Normal Force Circuit Malfunction
C0638 | Left Front Normal Force Circuit High
C0640 | Right Front Normal Force Circuit Malfunction
C0643 | Right Front Normal Force Circuit High
C0655 | Level Control Compressor Relay Malfunction
C0657 | Level Control Compressor Circuit Low
C0658 | Level Control Compressor Circuit High
C0660 | Level Control Exhaust Valve Circuit Malfunction
C0662 | Level Control Exhaust Valve Circuit Low
C0663 | Level Control Exhaust Valve Circuit High
C0665 | Chassis Pitch Signal Circuit
C0690 | Damper Control Relay Circuit Malfunction
C0691 | Damper Control Relay Circuit Range
C0693 | Damper Control Relay Circuit High
C0695 | Position Sensor Overcurrent (8 volt supply)
C0696 | Position Sensor Overcurrent (5 volt supply)
C0710 | Steering Position Signal Malfunction
C0750 | Tire Pressure Monitor (TPM) system sensor not transmitting
C0755 | Tire Pressure Monitor (TPM) system sensor not transmitting
C0760 | Tire Pressure Monitor (TPM) system sensor not transmitting
C0765 | Tire Pressure Monitor (TPM) system sensor not transmitting
C0800 | Device Power #1 Circuit Malfunction
C0896 | Electronic Suspension Control (ESC) voltage is outside the normal range of 9 to 15.5 volts
C1211 | ABS Indicator Lamp Circuit Malfunction
C1214 | System Relay Contact or Coil Circuit Open
C1216 | ABS Inlet Valve Coil RF Circuit Short To Battery
C1217 | Pump Motor Shorted to Ground
C1218 | Pump Motor Circuit Shorted to Voltage or Motor Ground Open
C1221 | Left Front Wheel Speed Sensor Input Signal is 0
C1222 | Right Front Wheel Speed Sensor Input Signal is 0
C1223 | Left Rear Wheel Speed Sensor Input Signal is 0
C1224 | Right Rear Wheel Speed Sensor Input Signal is 0
C1225 | Left Front Excessive Wheel Speed Variation
C1226 | Right Front Excessive Wheel Speed Variation
C1227 | Left Rear Excessive Wheel Speed Variation
C1228 | Right Rear Excessive Wheel Speed Variation
C1232 | Left Front Wheel Speed Circuit Open or Shorted
C1233 | Right Front Wheel Speed Circuit Open or Shorted
C1234 | Left Rear Wheel Speed Circuit Open or Shorted
C1235 | Right Rear Wheel Speed Circuit Open or Shorted
C1236 | Low System Supply Voltage
C1237 | High System Supply Voltage
C1238 | Brake Thermal Model Exceeded
C1241 | Variable Effort Steering Circuit Malfunction
C1242 | Pump Motor Circuit Open
C1243 | BPMV Pump Motor Stalled
C1244 | Powertrain Indicated Engine Drag Control Malfunction
C1246 | Brake Lining Wear Circuit Open
C1248 | EBCM Turned the Red Brake Warning Indicator On
C1251 | RSS Indicated Malfunction
C1252 | Left Front Normal Force Malfunction
C1253 | Right Front Normal Force Malfunction
C1254 | Abnormal Shutdown Detected
C1255 | EBCM Internal Malfunction (ABS/TCS Disabled)
C1256 | EBCM Internal Malfunction
C1261 | Left Front Inlet Valve Solenoid Malfunction
C1262 | Left Front Outlet Valve Solenoid Malfunction
C1263 | Right Front Inlet Valve Solenoid Malfunction
C1264 | Right Front Outlet Valve Solenoid Malfunction
C1265 | Left Rear Inlet Valve Solenoid Malfunction
C1266 | Left Rear Outlet Valve Solenoid Malfunction
C1267 | Right Rear Inlet Valve Solenoid Malfunction
C1268 | Right Rear Outlet Valve Solenoid Malfunction
C1271 | Left Front TCS Master Cylinder Isolation Valve Malfunction
C1272 | Left Front TCS Prime Valve Malfunction
C1273 | Right Front TCS Master Cylinder Isolation Valve Malfunction
C1274 | Right Front TCS Prime Valve Malfunction
C1276 | Delivered Torque Signal Circuit Malfunction
C1277 | Requested Torque Signal Circuit Malfunction
C1278 | TCS Temporarily Inhibited By PCM
C1281 | VSES Sensors Uncorrelated
C1282 | Yaw Rate Sensor Bias Circuit Malfunction
C1283 | Excessive Time to Center Steering
C1284 | Lateral Accelerometer Sensor Bias Malfunction
C1285 | Lateral Accelerometer Sensor Circuit Malfunction
C1286 | Steering Sensor Bias Malfunction
C1287 | Steering Sensor Rate Malfunction
C1288 | Steering Sensor Circuit Malfunction
C1291 | Open Brake Lamp Switch Contacts During Deceleration
C1292 | Brake Fluid Pressure Sensor Circuit
C1293 | Code C1291 Set in Previous Ignition Cycle
C1294 | Brake Lamp Switch Circuit Always Active
C1295 | Brake Lamp Switch Circuit Open
C1296 | Brake Fluid Pressure Sensor Circuit
C1297 | PCM Indicated Brake Extended Travel Switch Failure
C1298 | PCM Class 2 Serial Data Link Malfunction
C1326 | Battery Out of Range
C1650 | RSS Control Module Fault
C1658 | RSS Control Module Calibration Fault
C1710 | Left Front Damper Actuator Short Circuit to Battery
C1711 | Left Front Damper Actuator Short Circuit to Ground
C1712 | Left Front Damper Actuator Open Circuit
C1715 | Right Front Damper Actuator Short Circuit to Battery
C1716 | Right Front Damper Actuator Short Circuit to Ground
C1717 | Right Front Damper Actuator Open Circuit
C1720 | Left Rear Damper Actuator Short Circuit to Battery
C1721 | Left Rear Damper Actuator Short Circuit to Ground
C1722 | Left Rear Damper Actuator Open Circuit
C1725 | Right Rear Damper Actuator Short Circuit to Battery
C1726 | Right Rear Damper Actuator Short Circuit to Ground
C1727 | Right Rear Damper Actuator Open Circuit
C1735 | Compressor Relay Short to Battery
C1736 | Compressor Relay Short to GND/Open Circuit
C1737 | Exhaust Solenoid Valve Short to Battery
C1738 | Exhaust Solenoid Valve Short to GND
C1743 | Speed Signal Fault
C1744 | Lift/Dive Signal Discrete Fault
C1760 | Left Front Position Sensor Input Fault
C1761 | Right Front Position Sensor Input Fault
C1762 | Left Rear Position Sensor Input Fault
C1763 | Right Rear Position Sensor Input Fault
C1768 | Position Sensor Supply Fault
C1780 | Loss of Steering Position Signal
C1781 | Steering Sensor Supply Overcurrent Fault
C1782 | ICCS2 Data Link Left Output Short Circuit to Bat
C1783 | ICCS2 Data Link Left Output Short Circuit to GND
C1784 | ICCS2 Data Link Right Output Short Circuit to Bat
C1785 | ICCS2 Data Link Right Output Short Circuit to GND
C1786 | Damper Control Relay Fault
C1787 | Damper Control Relay Short to GND
C1788 | Damper Control Relay Short to Bat

## Powertrain
P0001 | Fuel Volume Regulator Control Circuit/Open
P0002 | Fuel Volume Regulator Control Circuit Range/Performance
P0003 | Fuel Volume Regulator Control Circuit Low
P0004 | Fuel Volume Regulator Control Circuit High
P0005 | Fuel Shutoff Valve "A" Control Circuit/Open
P0006 | Fuel Shutoff Valve "A" Control Circuit Low
P0007 | Fuel Shutoff Valve "A" Control Circuit High
P0008 | Engine Positions System Performance Bank 1
P0009 | Engine Position System Performance Bank 2
P0010 | Intake Camshaft Position (CMP) Actuator Solenoid Control Circuit Bank 1
P0011 | Intake Camshaft Position (CMP) System Performance Bank 1
P0012 | "A" (Intake) Camshaft Position - Timing Over-Retarded (Bank 1)
P0013 | Exhaust Camshaft Position (CMP) Actuator Solenoid Control Circuit Bank 1
P0014 | Exhaust Camshaft Position (CMP) System Performance Bank 1
P0015 | "B" Camshaft Position -Timing Over-Retarded (Bank 1)
P0016 | Crankshaft Position Camshaft Position Correlation Bank 1 Sensor A
P0017 | Crankshaft Position - Camshaft Position Correlation (Bank 1 Sensor B)
P0018 | Crankshaft Position - Camshaft Position Correlation (Bank 2 Sensor A)
P0019 | Crankshaft Position (CKP)/Exhaust Camshaft Position (CMP) Correlation Bank 2
P0020 | Intake Camshaft Position (CMP) Actuator Solenoid Control Circuit Bank 2
P0021 | Intake Camshaft Position (CMP) System Performance Bank 2
P0022 | "A" Camshaft Position - Timing Over-Retarded (Bank 2)
P0023 | Exhaust Camshaft Position (CMP) Actuator Solenoid Control Circuit Bank 2
P0024 | Exhaust Camshaft Position (CMP) System Performance Bank 2
P0025 | "B" Camshaft Position - Timing Over-Retarded (Bank 2) - See Trouble Code P0022
P0026 | Intake Valve Control Solenoid Circuit Range/Performance Bank 1
P0027 | Exhaust Valve Control solenoid Circuit Range/Performance Bank 1
P0028 | Intake valve Control Solenoid Circuit Range/Performance Bank 2
P0029 | Exhaust Valve Control Solenoid Circuit Range/Performance Bank 2
P0030 | Heated Oxygen Sensor (H02S) Heater Control Circuit Bank 1 Sensor 1
P0031 | Heated Oxygen Sensor (HO2S) Heater Circuit Low Voltage Bank 1 Sensor 1
P0032 | Heated Oxygen Sensor (HO2S) Heater Circuit High Voltage Bank 1 Sensor 1
P0033 | Turbo Charger Bypass Valve Control Circuit
P0034 | Turbo Charger Bypass Valve Control Circuit Low
P0035 | Turbo Charger Bypass Valve Control Circuit High
P0036 | Heated Oxygen Sensor (HO2S) Heater Control Circuit Bank 1 Sensor 2
P0037 | Heated Oxygen Sensor (HO2S) Heater Circuit Low Voltage Bank 1 Sensor 2
P0038 | Heated Oxygen Sensor (HO2S) Heater Circuit High Voltage Bank 1 Sensor 2
P0039 | Turbo/Super Charger Bypass Valve Control Circuit Range/Performance
P0040 | Upstream Oxygen Sensors Swapped From Bank To Bank
P0041 | Downstream Oxygen Sensors Swapped From Bank To Bank
P0042 | HO2S Heater Control Circuit (Bank 1 Sensor 3)
P0043 | HO2S Heater Control Circuit Low (Bank 1 Sensor 3)
P0044 | HO2S Heater Control Circuit High (Bank 1 Sensor 3)
P0050 | Heated Oxygen Sensor (HO2S) Heater Circuit Bank 2 Sensor 1
P0051 | Heated Oxygen Sensor (HO2S) Heater Circuit Low Voltage Bank 2 Sensor 1
P0052 | Heated Oxygen Sensor (HO2S) Heater Circuit High Voltage Bank 2 Sensor 1
P0053 | HO2S Heater Resistance Bank 1 Sensor 1 (PCM)
P0054 | HO2S Heater Resistance Bank 1 Sensor 2 (PCM)
P0056 | Heated Oxygen Sensor (HO2S) Heater Circuit Bank 2 Sensor 2
P0057 | Heated Oxygen Sensor (HO2S) Heater Circuit Low Voltage Bank 2 Sensor 2
P0058 | Heated Oxygen Sensor (HO2S) Heater Circuit High Voltage Bank 2 Sensor 2
P0059 | HO2S Heater Resistance (Bank 2 Sensor 1)
P0060 | HO2S Heater Resistance (Bank 2 Sensor 2)
P0061 | HO2S Heater Resistance (Bank 2 Sensor 3)
P0062 | HO2S Heater Control Circuit (Bank 2 Sensor 3)
P0063 | HO2S Heater Control Circuit Low (Bank 2 Sensor 3)
P0064 | HO2S Heater Control Circuit High (Bank 2 Sensor 3)
P0065 | Air Assisted Injector Control Range/Performance
P0066 | Air Assisted Injector Control Circuit or Circuit Low
P0067 | Air Assisted Injector Control Circuit High
P0068 | Throttle Body Airflow Performance (PCM)
P0069 | Manifold Absolute Pressure - Barometric Pressure Correlation
P0070 | Ambient Air Temperature Sensor Circuit
P0071 | Ambient Air Temperature Sensor Range/Performance
P0072 | Ambient Air Temperature Sensor Circuit Low Input
P0073 | Ambient Air Temperature Sensor Circuit High Input
P0074 | Ambient Air Temperature Sensor Circuit Intermittent
P0075 | Intake Valve Control Solenoid Circuit (Bank 1)
P0076 | Intake Valve Control Solenoid Circuit Low (Bank 1)
P0077 | Intake Valve Control Solenoid Circuit High (Bank 1)
P0078 | Exhaust Valve Control Solenoid Circuit (Bank 1)
P0079 | Exhaust Valve Control Solenoid Circuit Low (Bank 1)
P0080 | Exhaust Valve Control Solenoid Circuit High (Bank 1)
P0081 | Intake valve Control Solenoid Circuit (Bank 2)
P0082 | Intake Valve Control Solenoid Circuit Low (Bank 2)
P0083 | Intake Valve Control Solenoid Circuit High (Bank 2)
P0084 | Exhaust Valve Control Solenoid Circuit (Bank 2)
P0085 | Exhaust Valve Control Solenoid Circuit Low (Bank 2)
P0086 | Exhaust Valve Control Solenoid Circuit High (Bank 2)
P0087 | Fuel Rail/System Pressure - Too Low
P0088 | Fuel Rail/System Pressure - Too High
P0089 | Fuel Pressure Regulator 1 Performance
P0090 | Fuel Pressure Regulator 1 Control Circuit
P0091 | Fuel Pressure Regulator 1 Control Circuit Low
P0092 | Fuel Pressure Regulator 1 Control Circuit High
P0093 | Fuel System Leak Detected - Large Leak
P0094 | Fuel System Leak Detected - Small Leak
P0095 | Intake Air Temperature Sensor 2 Circuit
P0096 | Intake Air Temperature Sensor 2 Circuit Range/Performance
P0097 | Intake Air Temperature Sensor 2 Circuit Low
P0098 | Intake Air Temperature Sensor 2 Circuit High
P0099 | Intake Air Temperature Sensor 2 Circuit Intermittent/Erratic
P0100 | MAF Sensor Circuit Insufficient Activity
P0101 | Mass Air Flow (MAF) Sensor Performance | A
P0102 | Mass Air Flow (MAF) Sensor Circuit Low Frequency | A
P0103 | Mass Air Flow (MAF) Sensor Circuit High Frequency | A
P0104 | Mass Air Flow Circuit Intermittent
P0105 | MAP Sensor Circuit Insufficient Activity | A
P0106 | Manifold Absolute Pressure (MAP) System Performance | A
P0107 | Manifold Absolute Pressure (MAP) Sensor Circuit Low Voltage | A
P0108 | Manifold Absolute Pressure (MAP) Sensor Circuit High Voltage | A
P0109 | Manifold Absolute Pressure Circuit Intermittent
P0110 | Intake Air Temperature (IAT) Sensor Circuit
P0111 | Intake Air Temperature (IAT) Sensor Performance | D
P0112 | Intake Air Temperature (IAT) Sensor Circuit Low Voltage | A
P0113 | Intake Air Temperature (IAT) Sensor Circuit High Voltage | A
P0114 | Intake Air Temperature Circuit Intermittent
P0115 | Engine Coolant Temperature (ECT) Sensor Circuit
P0116 | Engine Coolant Temperature (ECT) Sensor Performance | D
P0117 | Engine Coolant Temperature (ECT) Sensor Circuit Low Voltage | A
P0118 | Engine Coolant Temperature (ECT) Sensor Circuit High Voltage | A
P0119 | Engine Coolant Temperature Circuit Intermittent
P0120 | TP System Performance | A
P0121 | TP Sensor Circuit Insufficient Activity | A
P0122 | Throttle Position (TP) Sensor Circuit Low Voltage | A
P0123 | Throttle Position (TP) Sensor Circuit High Voltage | A
P0124 | Throttle Position Sensor 1 Circuit Intermittent
P0125 | Engine Coolant Temperature (ECT) Insufficient for Closed Loop Fuel Control | A
P0126 | Insufficient ECT for Stable Operation
P0128 | Coolant Thermostat Below Thermostat Regulating Temperature
P0130 | Heated Oxygen Sensor (HO2S) Circuit Closed Loop (CL) Performance Bank 1 Sensor 1
P0131 | Heated Oxygen Sensor (HO2S) Circuit Low Voltage Bank 1 Sensor 1 | A
P0132 | Heated Oxygen Sensor (HO2S) Circuit High Voltage Bank 1 Sensor 1 | A
P0133 | Heated Oxygen Sensor (HO2S) Slow Response Bank 1 Sensor 1 | B
P0134 | Heated Oxygen Sensor (HO2S) Circuit Insufficient Activity Bank 1 Sensor 1 | A
P0135 | Heated Oxygen Sensor (HO2S) Heater Performance Bank 1 Sensor 1 | B
P0136 | Heated Oxygen Sensor (HO2S) Circuit Bank 1 Sensor 2 | B
P0137 | Heated Oxygen Sensor (HO2S) Circuit Low Voltage Bank 1 Sensor 2 | B
P0138 | Heated Oxygen Sensor (HO2S) Circuit High Voltage Bank 1 Sensor 2 | B
P0139 | Heated Oxygen Sensor (HO2S) Slow Response Bank 1 Sensor 2 | B
P0140 | Heated Oxygen Sensor (HO2S) Circuit Insufficient Activity Bank 1 Sensor 2 | B
P0141 | Heated Oxygen Sensor (HO2S) Heater Performance Bank 1 Sensor 2 | B
P0142 | Heated Oxygen Sensor (HO2S) Circuit Bank 1 Sensor 3
P0143 | Heated Oxygen Sensor (HO2S) Circuit Low Voltage Bank 1 Sensor 3 | A
P0144 | Heated Oxygen Sensor (HO2S) Circuit High Voltage Bank 1 Sensor 3 | A
P0145 | Heated Oxygen Sensor (HO2S) Circuit Bank 1 Sensor 2 Slow Response
P0146 | Heated Oxygen Sensor (HO2S) Circuit Insufficient Activity Bank 1 Sensor 3 | B
P0147 | Heated Oxygen Sensor (HO2S) Heater Performance Bank 1 Sensor 3 | B
P0150 | Heated Oxygen Sensor (HO2S) Circuit Closed Loop (CL) Performance Bank 2 Sensor 1
P0151 | Heated Oxygen Sensor (HO2S) Circuit Low Voltage Bank 2 Sensor 1 | A
P0152 | Heated Oxygen Sensor (HO2S) Circuit High Voltage Bank 2 Sensor 1 | A
P0153 | Heated Oxygen Sensor (HO2S) Slow Response Bank 2 Sensor 1 | B
P0154 | Heated Oxygen Sensor (HO2S) Circuit Insufficient Activity Bank 2 Sensor 1 | A
P0155 | Heated Oxygen Sensor (HO2S) Heater Performance Bank 2 Sensor 1 | B
P0156 | Heated Oxygen Sensor (HO2S) Circuit Bank 2 Sensor 2
P0157 | Heated Oxygen Sensor (HO2S) Circuit Low Voltage Bank 2 Sensor 2
P0158 | Heated Oxygen Sensor (HO2S) Circuit High Voltage Bank 2 Sensor 2
P0159 | Heated Oxygen Sensor (HO2S) Slow Response Bank 2 Sensor 2
P0160 | Heated Oxygen Sensor (HO2S) Circuit Insufficient Activity Bank 2 Sensor 2
P0161 | Heated Oxygen Sensor (HO2S) Heater Performance Bank 2 Sensor 2
P0162 | Heated Oxygen Sensor (HO2S) Circuit Bank 2 Sensor 3
P0163 | Heated Oxygen Sensor (HO2S) Circuit Bank 2 Sensor 3 Low Voltage
P0164 | Heated Oxygen Sensor (HO2S) Circuit Bank 2 Sensor 3 High Voltage
P0165 | Heated Oxygen Sensor (HO2S) Circuit Bank 2 Sensor 3 Slow Response
P0166 | Heated Oxygen Sensor (HO2S) Circuit Bank 2 Sensor 3 No Activity Detected
P0167 | Heated Oxygen Sensor (HO2S) Heater Circuit Bank 2 Sensor 3
P0169 | Fuel Composition Sensor
P0170 | Fuel Trim Bank 1
P0171 | Fuel Trim System Lean Bank 1 | B
P0172 | Fuel Trim System Rich Bank 1 | B
P0173 | Fuel Trim Bank 2
P0174 | Fuel Trim System Lean Bank 2 | B
P0175 | Fuel Trim System Rich Bank 2 | B
P0176 | Fuel Composition Sensor Circuit
P0177 | Fuel Composition Sensor Circuit Performance
P0178 | Fuel Composition Sensor Circuit Low Voltage
P0179 | Fuel Composition Sensor Circuit High Voltage
P0180 | Fuel Temperature Sensor 1 Circuit
P0181 | Fuel Temp. Sensor 1 Circuit Performance
P0182 | Fuel Temperature Sensor Circuit Low Voltage
P0183 | Fuel Temperature Sensor Circuit High Voltage
P0184 | Fuel Temperature Sensor 1 Circuit Intermittent
P0185 | Fuel Temperature Sensor 2 Circuit
P0186 | Fuel Temp. Sensor 2 Circuit Performance
P0187 | Fuel Temperature Sensor 2 Circuit Low Voltage
P0188 | Fuel Temperature Sensor 2 Circuit High Voltage
P0189 | Fuel Temperature Sensor 2 Circuit Intermittent
P0190 | Fuel Rail Pressure Sensor Circuit
P0191 | Fuel Rail Pressure Sensor Circuit Performance
P0192 | Fuel Rail Pressure Sensor Circuit Low Voltage
P0193 | Fuel Rail Pressure Sensor Circuit High Voltage
P0194 | Fuel Rail Pressure Sensor Circuit Intermittent
P0195 | Engine Oil Temperature Sensor
P0196 | Engine Oil Temperature Sensor Performance
P0197 | Engine Oil Temperature Sensor Low Voltage
P0198 | Engine Oil Temperature Sensor High Voltage
P0199 | Engine Oil Temperature Sensor Intermittent
P0200 | Injector Control Circuit
P0201 | Injector 1 Control Circuit | A
P0202 | Injector 2 Control Circuit | A
P0203 | Injector 3 Control Circuit | A
P0204 | Injector 4 Control Circuit | A
P0205 | Injector 5 Control Circuit | A
P0206 | Injector 6 Control Circuit | A
P0207 | Injector 7 Control Circuit | A
P0208 | Injector 8 Control Circuit | A
P0209 | Injector 9 Control Circuit
P0210 | Injector 10 Control Circuit
P0211 | Injector 11 Control Circuit
P0212 | Injector 12 Control Circuit
P0213 | Cold Start Injector 1
P0214 | Cold Start Injector 2
P0215 | Engine Shutoff Control Circuit
P0216 | Injection Timing Control Circuit
P0217 | Engine Overtemp Condition
P0218 | Transmission Fluid Overtemperature
P0219 | Engine Overspeed Condition
P0220 | APP Sensor 2 Circuit
P0221 | APP (Throttle Position) Sensor 2 Circuit Performance
P0222 | APP (Throttle Position) Sensor 2 Circuit Low Voltage
P0223 | APP (Throttle Position) Sensor 2 Circuit High Voltage
P0224 | Throttle Position Sensor 2 Intermittent
P0225 | APP Sensor 3 Circuit
P0226 | APP Sensor 3 Circuit Performance
P0227 | APP Sensor 3 Circuit Low Voltage
P0228 | APP Sensor 3 Circuit High Voltage
P0229 | Throttle Position Sensor 3 Intermittent
P0230 | Fuel Pump Relay Control Circuit
P0231 | Fuel Pump Feedback Circuit Low Voltage | C
P0232 | Fuel Pump Feedback Circuit High Voltage | C
P0233 | Fuel Pump Secondary Circuit Intermittent
P0234 | Turbocharger Engine Overboost Condition
P0235 | Turbocharger Boost Sensor 1 Circuit
P0236 | Turbocharger Boost System
P0237 | Turbocharger Boost Sensor Circuit Low Voltage
P0238 | Turbocharger Boost Sensor Circuit High Voltage
P0239 | Turbocharger Boost Sensor 2 Circuit
P0240 | Turbocharger Boost Sensor 2 Performance
P0241 | Turbocharger Boost Sensor 2 Circuit Low Voltage
P0242 | Turbocharger Boost Sensor 2 Circuit High Voltage
P0243 | Turbocharger Wastegate Solenoid 1
P0244 | Turbocharger Wastegate Solenoid 1 Performance
P0245 | Turbocharger Wastegate Solenoid 1 Low Voltage
P0246 | Turbocharger Wastegate Solenoid 1 High Voltage
P0247 | Turbocharger Wastegate Solenoid 2
P0248 | Turbocharger Wastegate Solenoid 2 Performance
P0249 | Turbocharger Wastegate Solenoid 2 Low Voltage
P0250 | Turbocharger Wastegate Solenoid 2 High Voltage
P0251 | Injection Pump Fuel Metering Control "A" Malfunction (Cam/Rotor/Injector)
P0252 | Injection Pump Fuel Metering Control "A" Range/Performance (Cam/Rotor/Injector)
P0253 | Injection Pump Fuel Metering Control "A" Low (Cam/Rotor/Injector)
P0254 | Injection Pump Fuel Metering Control "A" High (Cam/Rotor/Injector)
P0255 | Injection Pump Fuel Metering Control "A" Intermittent (Cam/Rotor/Injector)
P0256 | Injection Pump Fuel Metering Control "B" Malfunction (Cam/Rotor/Injector)
P0257 | Injection Pump Fuel Metering Control "B" Range/Performance (Cam/Rotor/Injector)
P0258 | Injection Pump Fuel Metering Control "B" Low (Cam/Rotor/Injector)
P0259 | Injection Pump Fuel Metering Control "B" High (Cam/Rotor/Injector)
P0260 | Injection Pump Fuel Metering Control "B" Intermittent (Cam/Rotor/Injector)
P0261 | Cylinder 1 Injector Circuit Low
P0262 | Cylinder 1 Injector Circuit High
P0263 | Cylinder 1 Contribution/Balance Fault
P0264 | Cylinder 2 Injector Circuit Low
P0265 | Cylinder 2 Injector Circuit High
P0266 | Cylinder 2 Contribution/Balance Fault
P0267 | Cylinder 3 Injector Circuit Low
P0268 | Cylinder 3 Injector Circuit High
P0269 | Cylinder 3 Contribution/Balance Fault
P0270 | Cylinder 4 Injector Circuit Low
P0271 | Cylinder 4 Injector Circuit High
P0272 | Cylinder 4 Contribution/Balance Fault
P0273 | Cylinder 5 Injector Circuit Low
P0274 | Cylinder 5 Injector Circuit High
P0275 | Cylinder 5 Contribution/Balance Fault
P0276 | Cylinder 6 Injector Circuit Low
P0277 | Cylinder 6 Injector Circuit High
P0278 | Cylinder 6 Contribution/Balance Fault
P0279 | Cylinder 7 Injector Circuit Low
P0280 | Cylinder 7 Injector Circuit High
P0281 | Cylinder 7 Contribution/Balance Fault
P0282 | Cylinder 8 Injector Circuit Low
P0283 | Cylinder 8 Injector Circuit High
P0284 | Cylinder 8 Contribution/Balance Fault
P0285 | Cylinder 9 Injector Circuit Low
P0286 | Cylinder 9 Injector Circuit High
P0287 | Cylinder 9 Contribution/Balance Fault
P0288 | Cylinder 10 Injector Circuit Low
P0289 | Cylinder 10 Injector Circuit High
P0290 | Cylinder 10 Contribution/Balance Fault
P0291 | Cylinder 11 Injector Circuit Low
P0292 | Cylinder 11 Injector Circuit High
P0293 | Cylinder 11 Contribution/Balance Fault
P0294 | Cylinder 12 Injector Circuit Low
P0295 | Cylinder 12 Injector Circuit High
P0296 | Cylinder 12 Contribution/Range Fault
P0300 | Engine Misfire Detected | B
P0301 | Cylinder 1 Misfire Detected
P0302 | Cylinder 2 Misfire Detected
P0303 | Cylinder 3 Misfire Detected
P0304 | Cylinder 4 Misfire Detected
P0305 | Cylinder 5 Misfire Detected
P0306 | Cylinder 6 Misfire Detected
P0307 | Cylinder 7 Misfire Detected
P0308 | Cylinder 8 Misfire Detected
P0309 | Cylinder 9 Misfire Detected
P0310 | Cylinder 10 Misfire Detected
P0311 | Cylinder 11 Misfire Detected
P0312 | Cylinder 12 Misfire Detected
P0313 | Misfire Detected With Low Fuel Level
P0315 | Crankshaft position (CKP) system variation values are not stored in the PCM memory
P0318 | Rough Road Sensor Circuit
P0320 | Ignition/Distributor Engine Speed Input Circuit Malfunction
P0321 | Ignition/Distributor Engine Speed Input Circuit Range/Performance
P0322 | IC Module 4X Reference Circuit No Frequency | C
P0323 | Ignition/Distributor Engine Speed Input Circuit Intermittent
P0324 | Knock Sensor (KS) Module Performance
P0325 | PCM Knock Sensor Circuit
P0326 | Knock Sensor Circuit Excessive Spark Retard | D
P0327 | Knock Sensor Circuit Low Voltage
P0328 | Knock Sensor 1 Circuit High Input (Bank 1 or Single Sensor)
P0329 | Knock Sensor 1 Circuit Intermittent (Bank 1 or Single Sensor)
P0330 | Knock Sensor (KS) Circuit Bank 2
P0331 | Knock Sensor 2 Circuit Range/Performance (Bank 2)
P0332 | Knock Sensor 2 Circuit Low Input (Bank 2)
P0333 | Knock Sensor 2 Circuit High Input (Bank 2)
P0334 | Knock Sensor 2 Circuit Intermittent (Bank 2)
P0335 | CKP Sensor A Circuit Performance
P0336 | Crankshaft Position (CKP) Sensor A Performance
P0337 | Crankshaft Position (CKP) Sensor Circuit Low Duty Cycle
P0338 | Crankshaft Position (CKP) Sensor Circuit High Duty Cycle
P0339 | Crankshaft Position (CKP) Sensor Circuit Intermittent
P0340 | Camshaft Position (CMP) Sensor Circuit | A
P0341 | Camshaft Position (CMP) Sensor Performance Bank 1
P0342 | Camshaft Position Sensor Circuit Low Voltage Bank 1
P0343 | Camshaft Position Sensor Circuit High Voltage Bank 1
P0344 | Camshaft Position Sensor Circuit Intermittent
P0346 | Intake Camshaft Position [CMP] Sensor Performance Bank 2
P0350 | Ignition Coil Primary/Secondary Circuit Malfunction
P0347 | Intake camshaft Position [CMP] Sensor Circuit Low Voltage Bank 2
P0348 | Intake Camshaft Position (CMP) Sensor Circuit High Voltage Bank 2
P0351 | Ignition Coil 1 Control Circuit
P0352 | Ignition Coil 2 Control Circuit
P0353 | Ignition Coil 3 Control Circuit
P0354 | Ignition Coil 4 Control Circuit
P0355 | Ignition Coil 5 Control Circuit
P0356 | Ignition Coil 6 Control Circuit
P0357 | Ignition Coil 7 Control Circuit
P0358 | Ignition Coil 8 Control Circuit
P0359 | Ignition Coil I Primary/Secondary Circuit Malfunction
P0360 | Ignition Coil J Primary/Secondary Circuit Malfunction
P0361 | Ignition Coil K Primary/Secondary Circuit Malfunction
P0362 | Ignition Coil L Primary/Secondary Circuit Malfunction
P0366 | Exhaust Camshaft Position (CMP) Sensor Performance Bank 1
P0367 | Exhaust Camshaft Position (CMP) Sensor Circuit Low Voltage Bank 1
P0368 | Exhaust Camshaft Position (CMP) Sensor Circuit High Voltage Bank 1
P0370 | Timing Reference High Resolution Signal A Malfunction
P0371 | IC 24X Reference Circuit Too Many Pulses | A (D Export)
P0372 | IC 24X Reference Circuit Missing Pulses | A (D Export)
P0373 | Timing Reference High Resolution Signal A Intermittent/Erratic Pulses
P0374 | Timing Reference High Resolution Signal A No Pulses
P0375 | Timing Reference High Resolution Signal B Malfunction
P0376 | Timing Reference High Resolution Signal B Too Many Pulses
P0377 | Timing Reference High Resolution Signal B Too Few Pulses
P0378 | Timing Reference High Resolution Signal B Intermittent/Erratic Pulses
P0379 | Timing Reference High Resolution Signal B No Pulses
P0380 | Glow Plug/Heater Circuit "A" Malfunction
P0381 | Glow Plug/Heater Indicator Circuit Malfunction
P0382 | Exhaust Gas Recirculation Flow Malfunction
P0385 | Crankshaft Position (CKP) Sensor B Circuit
P0386 | Crankshaft Position (CKP) Sensor B Performance
P0387 | Crankshaft Position Sensor B Circuit Low Input
P0388 | Crankshaft Position Sensor B Circuit High Input
P0389 | Crankshaft Position Sensor B Circuit Intermittent
P0391 | Exhaust Camshaft Position (CMP) Sensor Performance Bank 2
P0393 | Exhaust Camshaft Position (CMP) Sensor Circuit High Voltage Bank 2
P0400 | Exhaust Gas Recirculation Flow Malfunction
P0401 | Exhaust Gas Recirculation (EGR) Flow Insufficient | A (D Export)
P0402 | Exhaust Gas Recirculation Flow Excessive Detected
P0403 | Exhaust Gas Recirculation (EGR) Solenoid Control Circuit
P0404 | Exhaust Gas Recirculation (EGR) Open Position Performance | A
P0405 | Exhaust Gas Recirculation (EGR) Position Sensor Circuit Low Voltage | A
P0406 | Exhaust Gas Recirculation Sensor A Circuit High
P0407 | Exhaust Gas Recirculation Sensor B Circuit Low
P0408 | Exhaust Gas Recirculation Sensor B Circuit High
P0410 | Secondary Air Injection (AIR) System
P0411 | Secondary Air Injection (AIR) System Incorrect Flow Detected | B
P0412 | Secondary Air Injection (AIR) Solenoid Relay Control Circuit Bank 1
P0413 | Secondary Air Injection System Switching Valve A Circuit Open
P0414 | Secondary Air Injection System Switching Valve A Circuit Shorted
P0415 | Secondary Air Injection System Switching Valve B Circuit Malfunction
P0416 | Secondary Air Injection System Switching Valve B Circuit Open
P0417 | Secondary Air Injection System Switching Valve B Circuit Shorted
P0418 | Secondary Air Injection (AIR) Pump Relay Control Circuit Bank 1
P0419 | Secondary Air Injection (AIR) Pump Relay Control Circuit Bank 2
P0420 | Catalyst System Low Efficiency | A (N/A Export)
P0421 | Warm Up Catalyst Efficiency Below Threshold (Bank 1)
P0422 | Catalyst System Low Efficiency Bank 1
P0423 | Heated Catalyst Efficiency Below Threshold (Bank 1)
P0424 | Heated Catalyst Temperature Below Threshold (Bank 1)
P0430 | Catalyst System Low Efficiency Bank 2
P0431 | Warm Up Catalyst Efficiency Below Threshold (Bank 2)
P0432 | Catalyst System Low Efficiency Bank 2
P0433 | Heated Catalyst Efficiency Below Threshold (Bank 2)
P0434 | Heated Catalyst Temperature Below Threshold (Bank 2)
P0440 | Evaporative Emission (EVAP) System
P0441 | Evaporative Emission Control System Incorrect Purge Flow | B
P0442 | Evaporative Emission (EVAP) System Small Leak Detected
P0443 | EVAP Purge Solenoid Valve 1 Control Circuit
P0444 | Evaporative Emission Control System Purge Control Valve Circuit Open
P0445 | Evaporative Emission Control System Purge Control Valve Circuit Shorted
P0446 | EVAP Vent Solenoid Valve Control System
P0447 | Evaporative Emission Control System Vent Control Circuit Open
P0448 | Evaporative Emission Control System Vent Control Circuit Shorted
P0449 | Evaporative Emission (EVAP) Vent Solenoid Control Circuit
P0450 | Fuel Tank Pressure Sensor Circuit
P0451 | Evaporative Emission Control System Pressure Sensor Range/Performance
P0452 | Fuel Tank Pressure Sensor Circuit Low Voltage
P0453 | Fuel Tank Pressure Sensor Circuit High Voltage
P0454 | Evaporative Emission Control System Pressure Sensor Intermittent
P0455 | Evaporative Emission (EVAP) System Leak Detected
P0460 | Fuel Level Sensor Circuit
P0461 | Fuel Level Sensor Performance
P0462 | Fuel Level Sensor Circuit Low Voltage
P0463 | Fuel Level Sensor Circuit High Voltage
P0464 | Fuel Level Sensor Circuit Intermittent
P0465 | Purge Flow Sensor Circuit Malfunction
P0466 | Purge Flow Sensor Circuit Range/Performance
P0467 | Purge Flow Sensor Circuit Low Input
P0468 | Purge Flow Sensor Circuit High Input
P0469 | Purge Flow Sensor Circuit Intermittent
P0470 | Exhaust Pressure Sensor Malfunction
P0471 | Exhaust Pressure Sensor Range/Performance
P0472 | Exhaust Pressure Sensor Low
P0473 | Exhaust Pressure Sensor High
P0474 | Exhaust Pressure Sensor Intermittent
P0475 | Exhaust Pressure Control Valve Malfunction
P0476 | Exhaust Pressure Control Valve Range/Performance
P0477 | Exhaust Pressure Control Valve Low
P0478 | Exhaust Pressure Control Valve High
P0479 | Exhaust Pressure Control Valve Intermittent
P0480 | Cooling Fan Relay 1 Control Circuit
P0481 | Cooling Fan Relay 2 Control Circuit
P0482 | Cooling Fan 3 Control Circuit Malfunction
P0483 | Cooling Fan Rationality Check Malfunction
P0484 | Cooling Fan Circuit Over Current
P0485 | Cooling Fan Power/Ground Circuit Malfunction
P0496 | Evaporative Emission (EVAP) System Flow During Non-Purge
P0500 | Vehicle Speed Sensor (VSS) Circuit
P0501 | Vehicle Speed Sensor Range/Performance
P0502 | Vehicle Speed Sensor (VSS) Circuit Low Input
P0503 | Vehicle Speed Sensor (VSS) Circuit Intermittent
P0505 | Idle Control System Malfunction
P0506 | Idle Speed Low | A
P0507 | Idle Speed High | A
P0510 | Closed Throttle Position Switch Malfunction
P0512 | Start Switch Circuit
P0520 | Engine Oil Pressure Sensor/Switch Circuit Malfunction
P0521 | Engine Oil Pressure Sensor/Switch Circuit Range/Performance
P0522 | Engine Oil Pressure Sensor/Switch Circuit Low Voltage
P0523 | Engine Oil Pressure Sensor/Switch Circuit High Voltage
P0526 | Cooling Fan Speed Sensor Circuit
P0530 | A/C Refrigerant Pressure Sensor Circuit Malfunction
P0531 | A/C Refrigerant Pressure Sensor Circuit Range/Performance
P0532 | Air Conditioning (A/C) Refrigerant Pressure Sensor Circuit Low Voltage
P0533 | Air Conditioning (A/C) Refrigerant Pressure Sensor Circuit High Voltage
P0534 | Air Conditioner Refrigerant Charge Loss
P0550 | Power Steering Pressure (PSP) Switch Circuit | C
P0551 | Power Steering Pressure Sensor Circuit Range/Performance
P0552 | Power Steering Pressure Sensor Circuit Low Input
P0553 | Power Steering Pressure Sensor Circuit High Input
P0554 | Power Steering Pressure Sensor Circuit Intermittent
P0560 | System Voltage | C
P0561 | System Voltage Unstable
P0562 | System Voltage Low (TCM)
P0563 | System Voltage High (TCM) | C
P0564 | Cruise Control Multi-Function Switch Circuit (PCM)
P0565 | Cruise Control On Signal Malfunction
P0566 | Cruise Control Off Signal Malfunction
P0567 | Cruise Control Resume Signal Malfunction
P0568 | Cruise Control Set Signal Malfunction
P0569 | Cruise Control Coast Signal Malfunction
P0570 | Cruise Control Accel Signal Malfunction
P0571 | Cruise Control Brake Switch Circuit
P0573 | Cruise Control/Brake Switch A Circuit High
P0574 | Vehicle Speed Too High - above 110 mph - Cruise Control Disabled
P0575 | Cruise Control Related Malfunction
P0576 | Cruise Control Related Malfunction
P0576 | Cruise Control Related Malfunction
P0578 | Cruise Control Related Malfunction
P0579 | Cruise Control Related Malfunction
P0580 | Cruise Control Related Malfunction
P0600 | Serial Communication Link Malfunction
P0601 | Control Module Read Only Memory (ROM) | A
P0602 | Control Module Not Programmed | A
P0603 | Control Module Long Term Memory Reset | D
P0604 | Control Module Random Access Memory (RAM)
P0605 | Control Module Programming Read Only Memory (ROM)
P0606 | Control Module Internal Performance | A
P0607 | ECU Malfunction
P0608 | Control Module VSS Output "A" Malfunction
P0609 | Control Module VSS Output "B" Malfunction
P0610 | Control Module Vehicle Options Incorrect
P0615 | Starter Relay Control Circuit
P0616 | Starter Relay Control Circuit Low Voltage
P0617 | Starter Relay Control Circuit High Voltage
P0620 | Generator Control Circuit Malfunction
P0621 | Generator L-Terminal Circuit
P0622 | Generator F-Terminal Circuit
P0625 | Generator F-Terminal Circuit Low Voltage
P0626 | Generator F-Terminal Circuit High Voltage
P0628 | Fuel Pump Relay Control Circuit Low Voltage
P0629 | Fuel Pump Relay Control Circuit High Voltage
P0638 | Throttle Actuator Control (TAC) Command Performance
P0641 | PCM voltage out of tolerance condition on the 5-volt reference circuit
P0645 | Air Conditioning (A/C) Clutch Relay Control Circuit
P0646 | Air Conditioning (A/C) Clutch Relay Control Circuit
P0647 | Air Conditioning (A/C) Clutch Relay Control Circuit
P0650 | Malfunction Indicator Lamp (MIL) Control Circuit
P0651 | PCM voltage out of tolerance condition on the 5-volt reference circuit
P0654 | Engine RPM Output Circuit Malfunction
P0655 | Engine Hot Lamp Output Control Circuit Malfunction
P0656 | Fuel Level Output Circuit Malfunction
P0660 | Intake Manifold Tuning (IMT) Valve Solenoid Control Circuit
P0661 | Intake Manifold Tuning (IMT) Valve Solenoid Control Circuit Low Voltage
P0662 | Intake Manifold Tuning (IMT) Valve Solenoid Control Circuit High Voltage
P0685 | Engine Controls Ignition Relay Control Circuit (PCM)
P0691 | Cooling Fan Relay Control Circuit Low Voltage
P0693 | Cooling Fan Relay Control Circuit Low Voltage
P0692 | Cooling Fan Relay Control Circuit High Voltage
P0694 | Cooling Fan Relay Control Circuit High Voltage
P0700 | Transmission Control System Malfunction
P0701 | Transmission Control System Range/Performance
P0702 | Transmission Control System Electrical
P0703 | Brake Switch Circuit Malfunction
P0704 | Clutch Switch Input Circuit Malfunction
P0705 | Trans Range Switch Circuit
P0706 | Trans Range Switch Performance
P0707 | Transmission Range Sensor Circuit Low Input
P0708 | Transmission Range Sensor Circuit High Input
P0709 | Transmission Range Sensor Circuit Intermittent
P0710 | Transmission Fluid Temperature Sensor Circuit Malfunction
P0711 | TFT Sensor Circuit Range/Performance
P0712 | Transmission Fluid Temperature (TFT) Sensor Circuit Low Input
P0713 | Transmission Fluid Temperature (TFT) Sensor Circuit High Input
P0714 | Transmission Fluid Temperature Sensor Circuit Intermittent
P0715 | Input/Turbine Speed Sensor Circuit Malfunction
P0716 | Input Speed Sensor Circuit Intermittent
P0717 | Input Speed Sensor Circuit Low Input
P0718 | Input/Turbine Speed Sensor Circuit Intermittent
P0719 | Brake Switch Circuit Low Input
P0720 | Output Speed Sensor Circuit Malfunction
P0721 | Output Speed Sensor Range/Performance
P0722 | Output Speed Sensor Circuit Low Input
P0723 | Output Speed Sensor Intermittent
P0724 | Brake Switch Circuit High Input
P0725 | Engine Speed Input Circuit
P0726 | Engine Speed Input Circuit Range/Performance
P0727 | Engine Speed Circuit No Signal
P0728 | Engine Speed Input Circuit Intermittent
P0730 | Incorrect Gear Ratio | C
P0731 | Incorrect 1st Gear Ratio
P0732 | Incorrect 2nd Gear Ratio
P0733 | Incorrect 3rd Gear Ratio
P0734 | Incorrect 4th Gear Ratio
P0735 | Gear 5 Incorrect ratio
P0736 | Reverse incorrect gear ratio
P0740 | TCC Enable Solenoid Circuit Electrical
P0741 | TCC System Stuck Off
P0742 | TCC System Stuck On
P0743 | TCC Enable Solenoid Circuit Electrical
P0744 | Torque Converter Clutch Circuit Intermittent
P0745 | Pressure Control Solenoid Malfunction
P0746 | Pressure Control Solenoid Performance or Stuck Off
P0747 | Pressure Control Solenoid Stuck On
P0748 | Pressure Control Solenoid Circuit Electrical
P0749 | Pressure Control Solenoid Intermittent
P0750 | Shift Solenoid A Malfunction
P0751 | 1-2 Shift Solenoid Valve Performance - No First or Fourth Gear
P0752 | 1-2 Shift Solenoid Valve Performance - No Second or Third Gear
P0753 | 1-2 Shift Solenoid Circuit Electrical
P0754 | Shift Solenoid A Intermittent
P0755 | Shift Solenoid B Malfunction
P0756 | 2-3 Shift Solenoid Valve Performance - No First or Second Gear
P0757 | 2-3 Shift Solenoid Valve Performance - No Third or Fourth Gear
P0758 | 2-3 Shift Solenoid Circuit Electrical
P0759 | Shift Solenoid B Intermittent
P0760 | Shift Solenoid C Malfunction
P0761 | Shift Solenoid C Performance or Stuck Off
P0762 | Shift Solenoid C Stuck On
P0763 | Shift Solenoid C Electrical
P0764 | Shift Solenoid C Intermittent
P0765 | Shift Solenoid D Malfunction
P0766 | Shift Solenoid D Performance or Stuck Off
P0767 | Shift Solenoid D Stuck On
P0768 | Shift Solenoid D Electrical
P0769 | Shift Solenoid D Intermittent
P0770 | Shift Solenoid E Malfunction
P0771 | Shift Solenoid E Performance or Stuck Off
P0772 | Shift Solenoid E Stuck On
P0773 | Shift Solenoid E Electrical
P0774 | Shift Solenoid E Intermittent
P0780 | Shift Malfunction
P0781 | 1-2 Shift Malfunction
P0782 | 2-3 Shift Malfunction
P0783 | 3-4 Shift Malfunction
P0784 | 4-5 Shift Malfunction
P0785 | 3-2 Shift Solenoid Circuit Electrical
P0786 | Shift/Timing Solenoid Range/Performance
P0787 | Shift/Timing Solenoid Low
P0788 | Shift/Timing Solenoid High
P0789 | Shift/Timing Solenoid Intermittent
P0790 | Normal/Performance Switch Circuit Malfunction
P0801 | Reverse Inhibit Control Circuit Malfunction
P0803 | 1-4 Upshift (Skip Shift) Solenoid Control Circuit Malfunction
P0804 | 1-4 Upshift (Skip Shift) Lamp Control Circuit Malfunction
P0850 | Park/Neutral Position (PNP) Switch Circuit
P0856 | Powertrain Indicated Traction Control Malfunction
P0894 | Transmission Component Slipping
P0897 | PCM detects a calculated transmission fluid life of 10 percent or less
P0962 | Line Pressure Control (PC) Solenoid Control Circuit Low Voltage (TCM)
P0963 | Line Pressure Control (PC) Solenoid Control Circuit High Voltage (TCM)
P0966 | Clutch Pressure Control (PC) Solenoid Control Circuit Low Voltage (TCM)
P0967 | Clutch Pressure Control (PC) Solenoid Control Circuit High Voltage (TCM)
P0970 | Shift Pressure control (PC) Solenoid Control Circuit Low Voltage (TCM)
P0971 | Shift Pressure Control (PC) Solenoid Control High Voltage (TCM)
P0973 | PCM detects an open or short to ground in the 1-2 SS valve circuit
P0974 | PCM detects a continuous short to voltage in the 1-2 SS valve circuit
P0976 | PCM detects a continuous open or short to ground in the 2-3 SS valve circuit
P0977 | PCM detects a continuous short to voltage in the 2-3 SS valve circuit
P0979 | Shift Solenoid (SS) 3 Control Circuit Low Voltage (TCM)
P0980 | Shift Solenoid (SS) 3 Control Circuit High Voltage (TCM)
P0982 | Shift Solenoid (SS) 4 Control Circuit High Voltage (TCM)
P0983 | Shift Solenoid (SS) 4 Control Circuit High Voltage (TCM)
P0985 | Shift Solenoid (SS) 5 Control Circuit Low Voltage (TCM)
P0986 | Shift Solenoid (SS) 5 Control Circuit High Voltage (TCM)
P1031 | Heated Oxygen Sensor (HO2S) Heater Current Monitor Control Circuit Banks 1 and 2 Sensor 1
P1032 | Heated Oxygen Sensor (HO2S) Heater Warm Up Control Circuit Banks 1 and 2 Sensor 1
P1041 | O2 Heater Circuit Malfunction (Bank 1, Sensor 2)
P1101 | Actual measured airflow from MAF, MAP, EGR, and TP is not within range of the calculated airflow
P1105 | Secondary Vacuum Sensor Circuit
P1106 | Manifold Absolute Pressure (MAP) Sensor Circuit Intermittent High Voltage | D
P1107 | Manifold Absolute Pressure (MAP) Sensor Circuit Intermittent Low Voltage | D
P1108 | BARO to MAP Sensor Comparison Too High | A
P1109 | Secondary Port Throttle System
P1111 | Intake Air Temperature (IAT) Sensor Circuit Intermittent High Voltage | D
P1112 | Intake Air Temperature (IAT) Sensor Circuit Intermittent Low Voltage | D
P1113 | Intake Resonance Switchover Solenoid Control Circuit
P1114 | Engine Coolant Temperature (ECT) Sensor Circuit Intermittent Low Voltage | D
P1115 | Engine Coolant Temperature (ECT) Sensor Circuit Intermittent High Voltage | D
P1116 | ECT Signal Unstable or Intermittent
P1117 | Engine Coolant Temp. Signal Out-Of-Range Low
P1118 | Engine Coolant Temp. Signal Out-Of-Range High
P1119 | ECT Signal Out-Of-Range With TFT Sensor
P1120 | Throttle Position (TP) Sensor 1 Circuit
P1121 | Throttle Position (TP) Sensor Circuit Intermittent High Voltage | D
P1122 | Throttle Position (TP) Sensor Circuit Intermittent Low Voltage | D
P1125 | Accelerator Pedal Position (APP) System
P1130 | Heated Oxygen Sensor (HO2S) Circuit Low Variance Bank 1 Sensor 1
P1131 | Heated Oxygen Sensor (HO2S) Circuit Low Variance Bank 1 Sensor 2
P1132 | Heated Oxygen Sensor (HO2S) Circuit Low Variance Bank 2 Sensor 1
P1133 | Heated Oxygen Sensor (HO2S) Insufficient Switching Bank 1 Sensor 1 | B (N/A Export)
P1134 | Heated Oxygen Sensor (HO2S) Transition Time Ratio Bank 1 Sensor 1 | B (N/A Export)
P1135 | Heated Oxygen Sensor (HO2S) Lean Mean Bank 1 Sensor 1
P1136 | Heated Oxygen Sensor (HO2S) Rich Mean Bank 1 Sensor 1
P1137 | Heated Oxygen Sensor (HO2S) Bank 1 Sensor 2 Lean System or Low Voltage
P1138 | Heated Oxygen Sensor (HO2S) Bank 1 Sensor 2 Rich or High Voltage
P1139 | Heated Oxygen Sensor (HO2S) Insuff. Switching Bank 1 Sensor 2 | B (N/A Export)
P1140 | Heated Oxygen Sensor (HO2S) Transition Time Ratio Bank 1 Sensor 2 | B (N/A Export)
P1141 | Heated Oxygen Sensor (HO2S) Heater Control Circuit Bank 1 Sensor 2
P1143 | Heated Oxygen Sensor (HO2S) Bank 1 Sensor 3 Lean System or Low Voltage
P1144 | Heated Oxygen Sensor (HO2S) Bank 1 Sensor 3 Rich or High Voltage
P1145 | Heated Oxygen Sensor (HO2S) Cross Counts Bank 1 Sensor 3
P1153 | Heated Oxygen Sensor (HO2S) Insufficient Switching Bank 2 Sensor 1 | B (N/A Export)
P1154 | Heated Oxygen Sensor (HO2S) Transition Time Ratio Bank 2 Sensor 1 | B (N/A Export)
P1155 | Heated Oxygen Sensor (HO2S) Lean Mean Bank 2 Sensor 1
P1156 | Heated Oxygen Sensor (HO2S) Rich Mean Bank 2 Sensor 1
P1157 | Heated Oxygen Sensor (HO2S) Bank 2 Sensor 2 Lean System or Low Voltage
P1158 | Heated Oxygen Sensor (HO2S) Bank 2 Sensor 2 Rich or High Voltage
P1159 | Heated Oxygen Sensor (HO2S) Cross Counts Bank 2 Sensor 2
P1161 | Heated Oxygen Sensor (HO2S) Heater Control Circuit Bank 2 Sensor 2
P1163 | Heated Oxygen Sensor (HO2S) Bank 2 Sensor 3 Lean System or Low Voltage
P1164 | Heated Oxygen Sensor (HO2S) Bank 2 Sensor 3 Rich or High Voltage
P1165 | Heated Oxygen Sensor (HO2S) Cross Counts Bank 2 Sensor 3
P1170 | Bank to Bank Fuel Trim Offset
P1171 | Fuel System Lean During Acceleration
P1172 | Fuel Transfer Pump Flow Insufficient
P1174 | Fuel Trim Cylinder Balance Bank 1
P1175 | Fuel Trim Cylinder Balance Bank 2
P1185 | Engine Oil Temperature Circuit
P1186 | EOT Circuit Performance
P1187 | EOT Sensor Circuit Low Voltage
P1188 | EOT Sensor Circuit High Voltage
P1189 | Engine Oil Pressure (EOP) Switch Circuit
P1190 | Engine Vacuum Leak
P1191 | Intake Air Duct Air Leak
P1200 | Injector Control Circuit
P1201 | (Alt. Fuel) Gas Mass Sensor Circuit Range/Performance
P1202 | (Alt. Fuel) Gas Mass Sensor Circuit Low Frequency
P1203 | (Alt. Fuel) Gas Mass Sensor Circuit High Frequency
P1211 | Mass Air Flow Circuit Intermittent High
P1212 | Mass Air Flow Circuit Intermittent Low
P1214 | Injection Pump Timing Offset
P1215 | Ground Fault Detection Indicated
P1216 | Fuel Solenoid Response Time Too Short
P1217 | Fuel Solenoid Response Time Too Long
P1218 | Injection Pump Calibration Circuit
P1219 | Throttle Position Sensor Reference Voltage
P1220 | Throttle Position (TP) Sensor 2 Circuit
P1221 | Fuel Pump Secondary Circuit Low
P1222 | Injector Control Circuit Intermittent
P1225 | Injector Circuit Cylinder 2 Intermittent
P1228 | Injector Circuit Cylinder 3 Intermittent
P1231 | Injector Circuit Cylinder 4 Intermittent
P1234 | Injector Circuit Cylinder 5 Intermittent
P1237 | Injector Circuit Cylinder 6 Intermittent
P1240 | Injector Circuit Cylinder 7 Intermittent
P1243 | Injector Circuit Cylinder 8 Intermittent
P1245 | Intake Plenum Switchover Valve
P1250 | Early Fuel Evaporation Heater Circuit
P1257 | Supercharger System Overboost
P1258 | Engine Coolant Overtemperature - above 268°F - Protection Mode Active | A
P1260 | Last Test Failed Failed SCC ENTER:More Info.
P1270 | Accelerator Pedal Position Sensor A/D Converter Error
P1271 | Accelerator Pedal Position (APP) Sensor 1-2 Correlation
P1272 | Accelerator Pedal Position Sensor 2
P1273 | "Accelerator Pedal Position Sensor 1
P1274 | Injectors Wired Incorrectly
P1275 | Accelerator Pedal Position (APP) Sensor 1 Circuit
P1276 | Accelerator Pedal Position Sensor 1 Circuit Performance
P1277 | Accelerator Pedal Position Sensor 1 Circuit Low Voltage
P1278 | Accelerator Pedal Position Sensor 1 Circuit High Voltage
P1280 | Accelerator Pedal Position (APP) Sensor 2 Circuit
P1281 | Accelerator Pedal Position Sensor 2 Circuit Performance
P1282 | Accelerator Pedal Position Sensor 2 Circuit Low Voltage
P1283 | Accelerator Pedal Position Sensor 2 Circuit High Voltage
P1285 | Accelerator Pedal Position Sensor 3 Circuit
P1286 | Accelerator Pedal Position Sensor 3 Circuit Performance
P1287 | Accelerator Pedal Position Sensor 3 Circuit Low Voltage
P1288 | Accelerator Pedal Position Sensor 3 Circuit High Voltage
P1300 | Ignitor Circuit
P1305 | Ignition Coil 2 Primary Feedback Circuit
P1310 | Ignition Coil 3 Primary Feedback Circuit
P1315 | Ignition Coil 4 Primary Feedback Circuit
P1320 | IC 4X Reference Circuit Intermittent | D
P1321 | Electronic Ignition System Fault Line
P1322 | EI System or Ignition Control Extra or Missing
P1323 | IC 24X Reference Circuit Low Frequency | A
P1324 | Crank RPM Too Low
P1335 | CKP Circuit
P1336 | Crankshaft Position (CKP) System Variation Not Learned
P1345 | Crankshaft Position (CKP)-Camshaft Position (CMP) Correlation
P1346 | Intake Camshaft Position [CMP] Sensor System Performance
P1350 | Ignition Control System | A
P1351 | Ignition Coil Control Circuit High Voltage
P1352 | IC Output High/Pulse Detected when GND_Cyl. 2
P1353 | IC Output High/Pulse Detected when GND_Cyl. 3
P1354 | IC Output High/Pulse Detected when GND_Cyl. 4
P1355 | IC Output High/Pulse Detected when GND_Cyl. 5
P1356 | IC Output High/Pulse Detected when GND_Cyl. 6
P1357 | IC Output High/Pulse Detected when GND_Cyl. 7
P1358 | IC Output High/Pulse Detected when GND_Cyl. 8
P1359 | Ignition Coil Group 1 Control Circuit
P1360 | Ignition Coil Group 2 Control Circuit
P1361 | Ignition Coil Control Circuit Low Voltage
P1362 | IC Cylinder 2 Not Toggling After Enable
P1363 | IC Cylinder 3 Not Toggling After Enable
P1364 | IC Cylinder 4 Not Toggling After Enable
P1365 | IC Cylinder 5 Not Toggling After Enable
P1366 | IC Cylinder 6 Not Toggling After Enable
P1367 | IC Cylinder 7 Not Toggling After Enable
P1368 | IC Cylinder 8 Not Toggling After Enable
P1370 | IC 4X Reference Circuit Too Many Pulses | A (D Export)
P1371 | IC 4X Reference Circuit Too Few Pulses | A (D Export)
P1372 | Crankshaft Position (CKP) Sensor A-B Correlation
P1374 | 3X Reference Circuit
P1375 | IC 24X Reference Circuit High Voltage | A
P1376 | Ignition Ground Circuit | D
P1377 | IC Cam Pulse To 4X Reference Pulse | A
P1380 | Misfire Detected - Rough Road Data Not Available | D
P1381 | Misfire Detected - No Communication with Brake Control Module | D
P1390 | Wheel Speed Sensor 1 - G - Sensor Circuit
P1391 | Wheel Speed Sensor 1 - G - Sensor Circuit Performance
P1392 | Wheel Speed Sensor 1 - G - Sensor Circuit Low Voltage
P1393 | Wheel Speed Sensor 1 - G - Sensor Circuit High Voltage
P1394 | Wheel Speed Sensor 1 - G - Sensor Circuit Intermittent
P1395 | Wheel Speed Sensor 2 - G - Sensor Circuit
P1396 | Wheel Speed Sensor 2 - G - Sensor Circuit Performance
P1397 | Wheel Speed Sensor 2 - G - Sensor Circuit Low Voltage
P1398 | Wheel Speed Sensor 2 - G - Sensor Circuit High Voltage
P1399 | Wheel Speed Sensor 2 - G - Sensor Circuit Intermittent
P1403 | Exhaust Gas Recirculation System Valve 1
P1404 | Exhaust Gas Recirculation (EGR) Closed Position Performance | A
P1405 | Exhaust Gas Recirculation System Valve 3
P1406 | EGR Valve Pintle Position Circuit | A
P1407 | EGR Air Intrusion in Exhaust Supply to EGR Valve
P1408 | Intake Manifold Pressure Sensor Circuit
P1409 | EGR Vacuum System Leak
P1410 | Fuel Tank Pressure System
P1415 | Secondary Air Injection (AIR) System Bank 1
P1416 | Secondary Air Injection (AIR) System Bank 2
P1418 | Secondary Air Injection System Relay A Control Circuit High
P1420 | Intake Air Low Pressure Switch Circuit Low Voltage
P1421 | Intake Air Low Pressure Switch Circuit High Voltage
P1423 | Intake Air High Pressure Switch Circuit High Voltage
P1431 | Fuel Level Sensor 2 Circuit Performance
P1432 | Fuel Level Sensor 2 Circuit Low Voltage
P1433 | Fuel Level Sensor 2 Circuit High Voltage
P1441 | Evaporative Emission (EVAP) System Flow During Non-Purge | B
P1442 | EVAP Vacuum Sw. High Voltage During Ign. On
P1450 | Barometric Pressure Sensor Circuit
P1451 | Barometric Press. Sensor Performance
P1460 | Cooling Fan Control System
P1480 | Cooling Fan 1 Control Circuit High
P1481 | Cooling Fan Speed Sensor Circuit
P1482 | Cooling Fan Speed Output Circuit
P1483 | Engine Cooling System Performance
P1484 | Cooling Fan System Performance
P1500 | Starter Signal Circuit
P1501 | Theft Deterrent System
P1501 | Vehicle Speed Sensor Circuit Intermittent
P1502 | Theft Deterrent Fuel Enable Signal Not Received
P1503 | Theft Deterrent Fuel Enable Signal Not Correct
P1504 | Vehicle Speed Output Circuit
P1508 | Idle Speed Low - Idle Air Control (IAC) System Not Responding | A
P1509 | Idle Speed High - Idle Air Control (IAC) System Not Responding | A
P1510 | Throttle Control System Performance - Throttle Limitation Active
P1511 | Throttle Control System - Backup System Performance
P1514 | Airflow to TP Sensor Correlation High
P1515 | Electronic Throttle System Throttle Position
P1516 | Throttle Actuator Control (TAC) Module Throttle Actuator Position Performance
P1517 | Electronic Throttle Module
P1518 | Electronic Throttle Module to PCM Communication
P1519 | Throttle Actuator Control (TAC) Module Internal Circuit
P1520 | Transmission Range Switch Circuit | D
P1521 | Transmission Engaged at High Throttle Angle
P1522 | Park/Neutral to Drive/Reverse at High RPM
P1523 | Throttle Closed Position Performance
P1524 | Throttle Closed Position Performance | D
P1525 | Throttle Body Service Required
P1526 | Minimum Throttle Position Not Learned | C
P1527 | Transmission Range to Pressure Switch Correlation | D
P1528 | Governor
P1529 | Heated Windshield Request Problem
P1530 | Throttle Actuator Control (TAC) Module Internal Circuit
P1531 | A/C Low Side Temperature Sensor Fault
P1532 | A/C Evaporator Temp. Sens. Circuit Low Voltage
P1533 | A/C Evaporator Temp. Sens. Circuit High Voltage
P1534 | A/C High Side Temp. Sensor Low Voltage
P1535 | A/C High Side Temperature Sensor Circuit
P1536 | Engine Coolant Overtemperature - Air Conditioning (A/C) Disabled
P1537 | A/C Request Circuit Low Voltage
P1538 | A/C Request Circuit High Voltage
P1539 | A/C Clutch Status Circuit High Voltage
P1540 | Air Conditioning (A/C) Refrigerant Overpressure - Air Conditioning (A/C) Disabled
P1541 | A/C High Side Over Temperature
P1542 | A/C System High Pressure High Temperature
P1543 | A/C System Performance
P1544 | A/C Refrigerant Condition Very Low
P1545 | Air Conditioning (A/C) Clutch Relay Control Circuit
P1546 | A/C Clutch Status Circuit Low Voltage
P1547 | A/C System Performance Degraded
P1548 | A/C Recirculation Circuit
P1551 | Throttle Valve Rest Position Not Reached During Learn
P1554 | Cruise Control Feedback Circuit | D
P1555 | Electronic Variable Orifice Output
P1558 | Cruise Control Servo Indicates Low
P1559 | Cruise Control Power Management Mode
P1560 | Transaxle Not in Drive - Cruise Control Disabled | D
P1561 | Cruise Vent Solenoid
P1562 | Cruise Vacuum Solenoid
P1563 | Cruise Vehicle Speed/Set Speed Difference Too High
P1564 | Vehicle Acceleration Too High - Cruise Control Disabled | D
P1565 | Cruise Servo Position Sensor
P1566 | Engine RPM Too High - Cruise Control Disabled | D
P1567 | Active Banking Control Active - Cruise Control Disabled
P1568 | Cruise Servo Stroke Greater than Commanded in Cruise
P1569 | Cruise Servo Stroke High While not in Cruise
P1570 | Traction Control Active - Cruise Control Disabled | D
P1571 | Traction Control Torque Request Circuit | D
P1572 | ASR Active Circuit Low Too Long
P1573 | PCM/EBTCM Serial Data Circuit
P1574 | Stoplamp Switch Circuit | C
P1575 | Extended Travel Brake Switch Circuit | C
P1576 | BBV Sensor Circuit High Voltage | C
P1577 | BBV Sensor Circuit Low Voltage | C
P1578 | BBV Sensor Circuit Low Vacuum | C
P1579 | P/N to D/R at High Throttle Angle - Power Reduction Mode Active | C
P1580 | Cruise Move Circuit Low Voltage
P1581 | Cruise Move Circuit High Voltage
P1582 | Cruise Direction Circuit Low Voltage
P1583 | Cruise Direction Circuit High Voltage
P1584 | Cruise Control Disabled
P1585 | Cruise Control Inhibit Output Circuit
P1586 | Cruise Control Brake Switch 2 Circuit
P1587 | Cruise Control Clutch Control Circuit Low
P1588 | Cruise Control Clutch Control Circuit High
P1599 | Engine Stall or Near Stall Detected | D
P1600 | TCM Internal Watchdog Operation
P1601 | Serial Comm. Problem With Device 1
P1602 | Loss Of EBTCM Serial Data | D
P1603 | Loss of SDM Serial Data
P1604 | Loss of IPC Serial Data | D
P1605 | Loss of HVAC Serial Data | D
P1606 | Serial Communication Problem With Device 6
P1607 | Serial Communication Problem With Device 7
P1608 | Serial Communication Problem With Device 8
P1609 | Loss Of TCS Serial Data
P1610 | Loss of PZM Serial Data | D
P1611 | Loss of CVRTD Serial Data | C
P1612 | Loss of IPM Serial Data
P1613 | Loss of DIM Serial Data
P1614 | Loss of RIM Serial Data
P1615 | Loss of VTD Serial Data
P1617 | Engine Oil Level Switch Circuit
P1619 | Engine Oil Life Monitor Reset Circuit
P1620 | Low Coolant Circuit
P1621 | Control Module Long Term Memory Performance | C
P1622 | Cylinder Select
P1623 | Transmission Temp Pull-Up Resistor
P1624 | Customer Snapshot Requested - Data Available
P1625 | TCM System Reset
P1626 | Theft Deterrent Fuel Enable Signal Not Received | D
P1627 | A/D Performance
P1628 | ECT Pull-Up Resistor
P1629 | Theft Deterrent System - Cranking Signal
P1630 | Theft Deterrent Learn Mode Active | D
P1631 | Theft Deterrent Start Enable Signal Not Correct | D
P1632 | Theft Deterrent Fuel Disable Signal Received | D
P1633 | Ignition 1 Switch Circuit (Ignition supplement power low voltage) | A
P1634 | Ignition 1 Switch Circuit (Ignition 1 power low voltage) | A
P1635 | 5 Volt Reference Circuit
P1636 | PCM Stack Overrun
P1637 | Generator L-Terminal Circuit
P1638 | Generator F-Terminal Circuit
P1639 | 5 Volt Reference 2 Circuit
P1640 | Driver-1-Input High Voltage | A
P1641 | Malfunction Indicator Lamp (MIL) Control Circuit | D
P1642 | Vehicle Speed Output Circuit | D
P1643 | Engine Speed Output Circuit
P1644 | Traction Control Delivered Torque Output Circuit | D
P1645 | Evaporative Emission (EVAP) Vent Solenoid Control Circuit | D
P1646 | Evaporative Emission (EVAP) Vent Solenoid Control Circuit | A
P1647 | Driver 1 Line 7
P1650 | Control Module Output B Circuit | A
P1651 | Fan 1 Relay Control Circuit
P1652 | Powertrain Induced Chassis Pitch (Lift/Dive) Output Circuit | D
P1653 | Oil Level Lamp Control Circuit
P1654 | Cruise Control Inhibit Output Circuit | D
P1655 | EVAP Purge Solenoid Control Circuit
P1656 | Driver 2 Line 6
P1657 | 1-4 Upshift Solenoid Control Circuit
P1658 | Starter Enable Relay Control Circuit
P1660 | Cooling Fan Control Circuits | A (D Export)
P1661 | MIL Control Circuit
P1662 | Cruise Lamp Control Circuit
P1663 | Oil Life Lamp Control Circuit
P1664 | 1-4 Upshift Lamp Control Circuit
P1665 | Driver 3 Line 5 [EVAP VENT SOLENOID CONTROL CIRCUIT]
P1666 | Driver 3 Line 6
P1667 | Reverse Inhibit Solenoid Control Circuit
P1669 | ABS Unit Expected
P1670 | Driver 4
P1671 | Driver 4 Line 1
P1672 | Low Engine Oil Level Lamp Control Circuit
P1673 | Engine Hot Lamp Control Circuit
P1674 | Tachometer Control Circuit
P1675 | EVAP Vent Solenoid Control Circuit
P1676 | Driver 4 Line 6 [Alone, vent solenoid; w/P1665, purge solenoid; check ERLS fuse]
P1677 | Driver 4 Line 7
P1680 | Driver 5 (ECU Malfunction)
P1681 | Driver 5 Line 1
P1682 | Driver 5 Line 2
P1683 | Driver 5 Line 3
P1684 | Driver 5 Line 4
P1685 | Driver 5 Line 5
P1686 | Driver 5 Line 6
P1687 | Driver 5 Line 7
P1689 | Delivered Torque Circuit Fault
P1690 | ECM Loop Overrun
P1691 | Coolant Gage Circuit Low Voltage
P1692 | Coolant Gage Circuit High Voltage
P1693 | Tachometer Circuit Low Voltage
P1694 | Tachometer Circuit High Voltage
P1695 | Remote Keyless Entry Circuit Low
P1696 | Remote Keyless Entry Voltage High
P1700 | Transmission Control Module (TCM) Requested MIL Illumination
P1701 | Trans. MIL Request Circuit
P1705 | P/N Signal Output Circuit
P1719 | Incorrect Shifting Detected (TCM)
P1740 | Torque Reduction Signal Circuit
P1743 | TP Signal from ECM
P1760 | TCM Supply Voltage Interrupted
P1779 | Engine Torque Delivered to TCM Signal
P1780 | Park/Neutral Position [PNP] Switch Circuit
P1781 | Engine Torque Signal Circuit
P1790 | Transmission Control Module Checksum
P1791 | Transmission Control Module Loop
P1791 | Throttle/Pedal Position Signal (2000+)
P1792 | Transmission Control Module Reprogrammable Memory
P1792 | ECM to TCM Engine Coolant Signal
P1793 | Transmission Control Module Stack Overrun
P1793 | Wheel Speed Signal (2000+)
P1795 | CAN Bus - Throttle Body Position
P1800 | TCM Power Relay Control Circuit
P1801 | Performance Selector Switch Failure
P1804 | Ground Control Relay
P1810 | TFP Valve Position Switch Circuit
P1811 | Maximum Adapt and Long Shift
P1812 | Transmission Over Temperature Condition
P1813 | Torque Control
P1814 | Torque Converter Overstressed
P1815 | Transmission Range Switch - Start In Wrong Range
P1816 | TFP Valve Position Sw. - Park/Neu. With Drive Ratio
P1817 | TFP Valve Position Sw. - Reverse With Drive Ratio
P1818 | TFP Valve Position Sw. - Drive Without Drive Ratio
P1819 | Internal Mode Switch - No Start\Wrong Range
P1820 | Internal Mode Switch Circuit A Low
P1822 | Internal Mode Switch Circuit B High
P1823 | Internal Mode Switch Circuit P Low
P1825 | Internal Mode Switch - Invalid Range
P1826 | Internal Mode Switch Circuit C - High
P1831 | Pressure Control (PC) Solenoid Power Circuit - Low Voltage
P1832 | Pressure Control (PC)/Shift Lock Solenoid Control Circuit High Voltage
P1833 | A/T Solenoids Power Circuit - Low Voltage
P1834 | Torque Converter Clutch (TCC)/Shift Solenoid (SS) Control Circuit High Voltage
P1835 | Kick-Down Switch Circuit
P1836 | Kick-Down Switch Failed Open
P1837 | Kick-Down Switch Failed Short
P1842 | 1-2 Shift Solenoid Circuit Low Voltage
P1843 | 1-2 Shift Solenoid Circuit High Voltage
P1844 | Torque Reduction Signal Circuit Desired By TCM
P1845 | 2-3 Shift Solenoid Circuit Low Voltage
P1847 | 2-3 Shift Solenoid Circuit High Voltage
P1850 | Brake Band Apply Solenoid Circuit
P1851 | Brake Band Apply Solenoid Performance
P1852 | Brake Band Apply Solenoid Low Voltage
P1853 | Brake Band Apply Solenoid High Voltage
P1860 | TCC PWM Solenoid Circuit Electrical
P1864 | Torque Converter Clutch Circuit
P1865 | 4-5 Shift Solenoid (SS) Valve Control Circuit High Voltage
P1866 | Torque Converter Clutch (TCC) Pulse Width Modulation (PWM) Solenoid Control Circuit Low Voltage
P1867 | Torque Converter Clutch (TCC) Pulse Width Modulation (PWM) Solenoid Control Circuit High Voltage
P1868 | Transmission Fluid Life
P1870 | Transmission Component Slipping
P1871 | Undefined Gear Ratio
P1873 | TCC Stator Temp. Switch Circuit Low
P1874 | TCC Stator Temp. Switch Circuit High
P1875 | 4WD Low Switch Circuit Electrical
P1884 | TCC Enable/Shift Light Circuit
P1886 | Shift Timing Solenoid
P1887 | TCC Release Switch Circuit
P1890 | ECM Data Input Circuit
P1890 | Throttle Position Signal Input
P1891 | Throttle Position Sensor PWM Signal Low
P1892 | Throttle Position Sensor PWM Signal High
P1893 | Engine Torque Signal Low Voltage
P1894 | Engine Torque Signal High Voltage
P1895 | TCM to ECM Torque Reduction Circuit
P2008 | Intake Manifold Runner Control (IMRC) Solenoid Control Circuit
P2009 | Intake Manifold Runner Control (IMRC) Solenoid Control Circuit Low Voltage
P2010 | Intake Manifold Runner Control (IMRC) Solenoid Control Circuit High Voltage
P2066 | Fuel Level Sensor 2 Performance
P2067 | Fuel Level Sensor 2 Circuit Low Voltage
P2068 | Fuel Level Sensor 2 Circuit High Voltage
P2096 | Post Catalyst Fuel Trim System Low Limit
P2097 | Post Catalyst Fuel Trim System High Limit
P2098 | Post Catalyst Fuel Trim System Low Limit
P2099 | Post Catalyst Fuel Trim System High Limit
P2100 | Throttle Actuator Control (TAC) Motor Control Circuit
P2101 | Control Module Throttle Actuator Position Performance
P2105 | Throttle Actuator Control (TAC) System - Forced Engine Shutdown
P2107 | Throttle Actuator Control (TAC) Module Internal Circuit
P2108 | Throttle Actuator Control (TAC) Module Performance
P2119 | Throttle Closed Position Performance
P2120 | Accelerator Pedal Position (APP) Sensor 1 Circuit
P2121 | Accelerator Pedal Position (APP) Sensor 1 Performance
P2122 | Accelerator Pedal Position (APP) Sensor 1 Circuit Low Voltage
P2123 | Accelerator Pedal Position (APP) Sensor 1 Circuit High Voltage
P2125 | Accelerator Pedal Position (APP) Sensor 2 Circuit
P2127 | Accelerator Pedal Position (APP) Sensor 2 Circuit Low Voltage
P2128 | Accelerator Pedal Position (APP) Sensor 2 Circuit High Voltage
P2135 | Throttle Position (TP) Sensor 1-2 Correlation
P2138 | Accelerator Pedal Position (APP) Sensor 1-2 Correlation
P2176 | Minimum Throttle Position Not Learned
P2500 | Generator L-Terminal Circuit Low Voltage
P2501 | Generator L-Terminal Circuit High Voltage
P2535 | Ignition 1 Switch Circuit High Voltage (PCM)
P2610 | ECU Malfunction
P2763 | Short to voltage in the TCC Solenoid
P2764 | Open or Short to ground in the TCC PWM solenoid valve circuit
P2A00 | HO2S Circuit Closed Loop (CL) Performance Bank 1 Sensor 1 (PCM)
P2A01 | HO2S Circuit Closed Loop (CL) Performance Bank 1 Sensor 2 (PCM)
P3000 | Hacking AWH Data

## Network
U0001 | Controller Area Network (CAN) Bus Communication (ECM)
U1000 | Class 2 Communication Malfunction
U1001~U1254 | Loss of XXX Communications
U1002~U1015 | Loss of serial communications for class 2 devices
U1016 | Loss of Class 2 Communication with PCM
U1017~U1025 | Loss of serial communications for class 2 devices
U1026 | Loss of ATC Class 2 Communication
U1027~U1039 | Loss of Serial Communications for Class 2 Devices
U1040 | Loss of Class 2 Communications with ABS
U1041 | Loss of EBCM Communication
U1042 | Lost Communications with Brake/Traction Control System
U1043~U1055 | Loss of Serial Communications for Class 2 Devices
U1056 | Loss of Communications with RSS
U1057~U1060 | Loss of Serial Communications for Class 2 Devices
U1161 | Loss of PDM Serial Data
U1062 | Loss of Serial Communications for Class 2 Devices
U1163 | Loss of RRDM Serial Data
U1064 | Loss of Communications with DIM
U1065 | Loss of Communications with IPM
U1066 | Loss of Communications with RIM
U1067~U1069 | Loss of Serial Communications for Class 2 Devices
U1170 | Loss of Driver Door Switch Asm Serial Data
U1071~U1087 | Loss of Serial Communications for Class 2 Devices
U1088 | Loss of Communications with SDM
U1089~U1095 | Loss of Serial Communications for Class 2 Devices
U1096 | Loss of Communications with IPC
U1097~U1127 | Loss of serial communications for class 2 devices
U1128 | Loss of Communications with IRC
U1129 | Loss of Communications with AMP
U1130~U1143 | Loss of serial communications for class 2 devices
U1144 | Loss of Communications with PHN
U1145 | Loss Of NAV Communications
U1146 | Loss Of Onstar Communiction
U1147~U1151 | Loss of serial communications for class 2 devices
U1152 | Loss Of ACM Serial Data Communication
U1152 | Loss of Data HCM
U1153 | Loss of Communications with CCP
U1154~U1159 | Loss of serial communications for class 2 devices
U1160 | Loss of Communications with DDM
U1161 | Loss of PASS Door Module SBI
U1162 | Loss of Rear Driver Door Module SBI
U1163 | Loss of Rear PASS Door Module SBI
U1164 | Loss Of DIM Serial Data Communication
U1165 | Loss of serial communications for class 2 devices
U1166 | Loss of Communications with SCM
U1167 | Loss of serial communications for class 2 devices
U1168 | Loss Of TTM Communications
U1169 | Loss of Communications with MMM
U1170 | Loss of Driver Door Switch SBI
U1171~U1175 | Loss of serial communications for class 2 devices
U1176 | Loss Of RFA Communications
U1177~U1191 | Loss of serial communications for class 2 devices
U1192 | Loss of VTD Class 2 Serial Data Com
U1193 | Loss of VIM Class 2 Communication
U1194~U1254 | Loss of serial communications for class 2 devices
U1255 | Class 2 Communication Malfunction (Serial Data Line Malfunction)
U1300 | Class 2 Short to Ground
U1301 | Class 2 Short to Battery
U1304 | Loss Of UART Communications
U1305 | Class 2 Data Link Low or High
U1500 | Inter-Device Dedicated Bus Malfunction
U1713 | Loss of Front Door Module to Window Motor High Speed Comm.
U1715 | Loss of Front Door Module to Window Motor High Speed Comm.
U1714 | Loss of Front Door Module to Window Motor Normal Speed Comm.
U1716 | Loss of Front Door Module to Window Motor Normal Speed Comm.
U1800 | Controller Area Network (CAN) Bus Communication
U2000 | Invalid BFC Transmitted SPI Data
U2001 | Invalid IPC Transmitted SPI Data
U2002 | SPI Data-In Low
U2003 | SPI Data-In High
U2004 | SPI Data-Out Low
U2005 | SPI Data-Out High
U2006 | SPI Clock-Out Low
U2007 | SPI Clock-Out High
U2050 | SIR PPS/CPS Communications Link malfunction
U2100 | Controller Area Network (CAN) Bus OFF
U2100 | CAN-BUS Communication Malfunction
U2102 | More Controllers on Bus than Programmed
U2103 | Fewer Controllers On Bus Than Programmed
U2104 | CAN Bus Reset Counter Overrun
U2105 | CAN Bus Error ECM
U2105 | Lost Comm with Engine Control System
U2106 | Lost Comm with Trans Control System
U2107 | Lost Communications with Body Control System
U2108 | CAN Bus Error ABS
U2108 | Lost Comm with ABS Control System
U2150 | Navigation ECU Gateway Communication Error
U2151 | Navigation ECU Communication Malfunction
U2153 | VICS ECU Communication Error

## GM Manuf
1 | General Sensor Fault
2 | Instantaneous Battery Voltage Out of Range
3 | Filtered Battery Voltage Out of Range
4 | Compressor Relay Short to Ground/Open
5 | Compressor Relay Short to Battery
6 | Exhaust Valve Short to Ground/Open Circuit
7 | Exhaust Valve Short to Battery
8 | Warning Lamp Short to Ground/Open Circuit
9 | Warning Lamp Short to Battery
10 | Inside Air Temperature Sensor Voltage Low
10 | Intake Accumulator Fault
11 | Driver Seat Forward/Backward Motor Inop
11 | Exhaust Accumulator Fault
11 | Inside Air Temperature Sensor Open Circuit
11 | Transponder Key Problem
12 | Consecutive Intake Malfunction
12 | Driver Seat Recliner Motor Inoperative
12 | LH Air Outlet Sensor Voltage Low
12 | Wrong Transponder Key
12 | Diagnostic System Check (Escalade)
13 | Driver Air Bag Deployment Loop Short to GND
13 | Immobilizer Not Programmed
13 | LH Air Outlet Sensor Open Circuit
14 | Coolant Temp Voltage Low
14 | Driver Pretens Deployment Loop Short to GND
14 | No Transponder Key Programmed
14 | RH Air Outlet Sensor Voltage Low
15 | Driver Air Bag Deploy. Loop Short to V
15 | RH Air Outlet Sensor Open Circuit
15 | Vehicle Speed Signal Voltage Low
16 | Driver Pretens Deploy Loop Short to Voltage
16 | Driver Seat Front Height Motor Inoperative
16 | Int Air Mix Door Mtr Volts Low/Open Circuit
16 | Vehicle Speed Signal Voltage High
17 | Driver Seat Rear Height Motor Inoperative
17 | Interior Air Mix Door Motor Voltage High
17 | No Engine Request Received
18 | Driver Side Mirror Circuit
18 | LH Air Mix Door Mtr Volts Low/Open Circuit
18 | MIL Circuit
19 | Inside Mirror Circuit
19 | LH Air Mix Door Motor Voltage High
20 | Passenger Side Mirror Circuit
20 | RH Air Mix Door Mtr Volts Low/Open Circuit
21 | Driver Seat Adjuster Switch Inoperative
21 | No Speed Signal
21 | RH Air Mix Door Motor Voltage High
21/31 | Courtesy Lamps Feed Shorted to Ground (Escalade)
22 | Floor Air Mix Dr Mtr Voltage Low/Open CKT
22 | Solenoid Circuit Short to Ground/Open
22/32 | Courtesy Lamps Return Shorted to Battery (Escalade)
23 | Floor Air Mix Door Motor Voltage High
23 | Pass. Air Bag Deployment Loop Short to GND
23 | Power Steering Control Module Malfunction
23/33 | RAP Feed Shorted to Ground or Battery (Escalade)
24 | Def Air Mix Door Mtr Volts Low/Open Circuit
24 | Pass. Pretens Deployment Loop Short to GND
24/34 | Seatbelt Indicator Shorted to Ground or Battery (Escalade)
25 | Defrost Air Mix Door Motor Voltage High
25 | Pass. Air Bag Deploy. Loop Short to Voltage
25/35 | Security Indicator Status (Escalade)
26 | Pass. Pretens Deploy. Loop Short to Voltage
27 | Blower Motor Voltage Low or Open Circuit
28 | Air Circ. Valve Voltage Low or Open CKT
29 | Air Circulation Valve Voltage High
30 | Heating Cut-Off Valve Volts Low or Open CKT
31 | Driver Air Bag Deploy. Loop Resistance High
31 | Heating Cut-Off Valve Voltage High
32 | Driver Air Bag Deploy. Loop Resistance Low
32 | Rear Window Defog Signal Voltage Low
33 | Pass. Air Bag Deploy. Loop Resistance High
33 | Rear Window Defog Signal Voltage Open CKT
34 | Pass. Air Bag Deploy. Loop Resistance Low
34 | Rear Window Defogger Open Circuit
35 | A/C Request Signal Voltage High
35 | Driver Pretens Deploy. Loop Resistance High
36 | A/C Request Signal Voltage Low
36 | Driver Pretens Deploy. Loop Resistance Low
37 | Heater and A/C Control Switch Stuck
37 | Pass. Pretens Deploy. Loop Resistance High
38 | Pass. Pretens Deploy. Loop Resistance Low
38 | Solar/Twilight Sensor Supply Voltage Low
39 | Solar/Twilight Sensor Supply Voltage High
40 | Solar/Twilight Sensor GND Short to Voltage
41 | Last Message Received Valid (Escalade)
42 | Last Message Received Invalid (Escalade)
43 | Last Message Received with Sumcheck Error (Escalade)
43 | Warning Lamp Circuit Short to Voltage
44 | Warning Lamp Circuit Open or Short to GND
44 | Last Message Received with Encryption Error (Escalade)
45 | Receiver Processing in 20 Second Lockout (Escalade)
50 | Seat Adjuster Memory Module Malfunction
50, 51, or 55 | Sunroof Actuator Malfunction
51 | Replace Heater and A/C Control
51 | Reprogram Cluster or Cluster Malfunction
52 | Heater and A/C Control Not Programmed
52 | Reprogram Cluster
52 | SDM Not Configured
53 | Configuration Mismatch
55 | Internal SDM Failure
55 | Replace Heater and A/C Control
55 | Seat Adjuster Memory Module Malfunction
55 | Theft Deterrent Module Malfunction
55 | Begin Configuration Display (Escalade)
56 | SDM Not Reusable
65 | Passenger Air Bag Deployment Commanded
66 | Driver Air Bag Deployment Commanded
67 | Pretensioner Only Deployment Commanded
68 | Driver Side Air Bag Deployment Commanded
69 | Pass. Side Air Bag Deployment Commanded
71 | Driver Side Impact Sensor Comms Invalid
73 | Driver Side Impact Sensor Short to Voltage
74 | Driver Side Impact Sensor Short to Ground
75 | Driver Side Air Bag Short to Ground
76 | Driver Side Air Bag Short to Voltage
77 | Driver Side Air Bag Deploy Loop Resist High
78 | Driver Side Air Bag Deploy Loop Resist. Low
81 | Pass. Side Impact Sensor Comms Invalid
83 | Pass. Side Impact Sensor Short to Voltage
84 | Pass. Side Impact Sensor Short to Ground
85 | Pass. Side Air Bag Short to Ground
86 | Pass. Side Air Bag Short to Voltage
87 | Pass. Side Air Bag Deploy. Loop Resist High
88 | Pass. Side Air Bag Deploy. Loop Resist. Low
97 | ONSTAR DCO Link Open or Short to Voltage
98 | ONSTAR DCO Link Short to Ground
167 | Fuel Gauge Voltage Low
168 | Fuel Gauge Voltage High
169 | Outside Temperature Sensor Voltage Low
171 | Outside Temperature Sensor Open Circuit
1993 Cadillac Body Codes posted by OldCadTech |  | http://caddyinfo.ipbhost.com/index.php?showtopic=45207#entry230852
BCM DIAGNOSTIC CODES
CODE | Circuit | TURNS ON "SERVICE AIR COND" LIGHT
F10 | OUTSIDE TEMP SENSOR CKT
F11 | A/C HIGH SIDE TEMP SENSOR CKT
F12 | A/C LOW SIDE TEMP SENSOR CKT
F13 | IN-CAR TE MP SENSOR CKT
F30 | CCP TO BCM DATA CKT
F31 | FDC TO BCM DATA CK
F32 | ECM-BCM DATA CKT'S
F40 | AIR MIX DOOR PROBLEM
F41 | COOL ING FANS PROBLEM
F46 | LOW REFRIGERANT WARNING | YES
F47 | LOW REFRIGERANT CONDITION | YES
F48 | LOW REFRIGERANT PRESSURE | YES
F49 | HIGH TEMP CLUTCH DISENGAGE
F51 | BCM PROM ERROR
COMMENTS:
F11 TURNS ON COOLING FANS WHEN A/C CLUTCH IS ENGAGED
F12 DISENGAGES A/C CLUTCH
F32 TURNS ON FT. DEFOG AT 75 F
F41 TURNS ON "COOLANT TEMP/FANS" LIGHT WHEN FANS SHOULD BE ON
F47 & F48 SWITCHES FROM "AUTO" TO "ECON"

## OBD I Abb
Letter | Meaning | Remark
B | Body
L | Lighting | Allante only
I | Network | Information?
T | Traction control
R | Air bag | Restraint?
A | A/C
S | Suspension | RSS
P | Powertrain
E | Engine | Powertrain

## OBD I
B110 | Outside Air Temperature Circuit Problem
B111 | A/C High Side Temperature Circuit Problem
B112 | A/C Low Side Temperature Circuit Problem [A/C Clutch]
B113 | In-Car Temperature Circuit Problem
B115 | Sun load Temperature Circuit Problem
B119 | Twilight Sentinel Photosensor Circuit Problem
B120 | Twilight Sentinel Delay Pot Circuit Problem
B122 | Panel Lamp Dimming Pot Circuit Problem
B124 | Speed Sensor Circuit Problem
B127 | PRNDL321 Sensor Circuit Problem [Park Brake Release]
B132 | Oil Pressure Sensor Failure
B332 | ABS/TCS Serial Communication Failure
B333 | Loss of Supplemental Inflatable Restraint Data
B334 | Loss of Electronic Control Module (ECM) Data
B335 | Loss of Climate Control Driver Information Center (CCDIC) Data
B336 | Loss of Instrument Panel Cluster (IPC)Data
B337 | Loss of Programmer Data [A/C Clutch, Parking Brake Release]
B339 | Ride Control Serial Communication Failure
B409 | Charging System Failure
B410 | Charging System Problem
B411 | Battery Volts Too Low
B412 | Battery Volts Too High
B420 | BCM Output Driver 1 Failure
B421 | BCM Output Driver 2 Failure
B440 | Air Mix Door Problem
B441 | Cooling Fans Problem
B446 | Low A/C Refrigerant Condition Warning
B447 | Very Low A/C Refrigerant Condition Warning [A/C Clutch]
B448 | Very Low A/C Refrigerant Pressure Condition [A/C Clutch]
B449 | A/C High Side Temperature Too High
B450 | Coolant Temperature Too High [A/C Clutch]
B480 | Loss of ABS/TCS Communication [Antilock Brake System]
B481 | Antilock Brake System (ABS) Fault
B483 | ABS/TCS Disabled [Antilock Brake System]
B552 | BCM Memory Reset Indicator
B556 | BCM EEPROM Error
L110 | LSP Communication Failure (Allante)
L411 | Lighting System Low Voltage Warning (Allante)
I022 | Panel Dimming Switch Pot Circuit
I027 | PRND321 switch failure
I032 | Loss of ABS/TCS Data
I033 | Loss of Supplemental Inflatable Restraint Data
I034 | Loss of Powertrain Control Module Data
I037 | Loss of Air Conditioning Programmer Data
I039 | Loss of Road Sensing Suspension Data
I041 | Battery Voltage Too Low
I042 | Battery Voltage Too High
I052 | Keep Alive Memory Error
I056 | Instrument Panel Cluster EEPROM Error
T021 | RF Wheel Speed Sensor Fault
T022 | RF Wheel Speed Sensor Frequency Error
T023 | RF Wheel Speed Sensor Continuity Fault
T025 | LF Wheel Speed Sensor Fault
T026 | LF Wheel Speed Sensor Frequency Error
T027 | LF Wheel Speed Sensor Continuity Fault
T028 | Wheel Speed Sensor Frequency Error
T031 | RR Wheel Speed Sensor Fault
T032 | RR Wheel Speed Sensor Frequency Error
T033 | RR Wheel Speed Sensor Continuity Fault
T035 | LR Wheel Speed Sensor Fault
T036 | LR Wheel Speed Sensor Frequency Error
T037 | LR Wheel Speed Sensor Continuity Fault
T041 | RF ABS Valve Solenoid Fault
T044 | RF TCS Pilot Valve Fault
T045 | LF ABS Valve Solenoid Fault
T048 | LF TCS Pilot Valve Fault
T051 | RR ABS Valve Solenoid Fault
T055 | LR Valve Solenoid Valve Fault (TCS)
T055 | Rear Valve Solenoid Valve Fault (Non - TCS)
T061 | Motor Pump Circuit Fault
T063 | Valve Relay Fault
T067 | Brake Light Switch Fault
T071 | Electronic Brake and TCS (EBTCM/EBCM) Internal Fault
T072 | Serial Data Link Fault
T073 | PCM - EBTCM/EBCM Pulse Width Modulation Signal Fault
T077 | PCM - Serial Data Link Error
T083 | Brake Fluid Level Low
R014 | Dual Pole Arming Sensor Disconnected
R015 | Passenger Initiator Circuit Resistance High
R016 | Passenger Initiator Circuit Resistance Low
R017 | Passenger Initiator Circuit Open
R018 | Discriminating Sensor Interconnect Open
R019 | Passenger Initiator Circuit Voltage High
R021 | Driver Initiator Circuit Resistance High
R022 | Driver Initiator Circuit Resistance Low
R023 | Driver Initiator Circuit Voltage High
R024 | Initiator Circuit Voltage Low
R025 | Initiator Circuit Short to Ignition
R026 | Driver Initiator Circuit Open
R028 | Current Sink Or Source Failure
R031 | Driver Loop Energy Reserve Feed Open
R032 | Grounded 36VLR to Deployment Loop
R033 | Steering Diode Shorted in Arming Sensor
R034 | Dual Pole Arming Sensor Ignition Feed Open
R035 | Discriminating Sensor Open or Missing
R036 | Passenger Loop Energy Reserve Feed Open
R041 | Energy Reserve Voltage Charging Failure
R042 | Loop Energy Reserve Voltage Low
R043 | Driver Source Feed Low
R044 | Passenger Source Feed Low
R051 | Frontal Crash Detected
R052 | Data Area Full
R053 | Driver Side Low High Resistance
R054 | Passenger Side Low High Resistance
R055 | DERM Incompatibility
R061 | SIR Indicator Circuit Failure
R062 | Redundant SIR Indicator Circuit Failure
R071 | Internal Diagnostic Energy Reserve Module Fault
R075 | Internal DERM Fault
R081 | Driver Ignition Diode Open
R082 | Passenger Ignition Diode Open
R083 | Driver Reserve Diode Shorted
R084 | Passenger Reserve Diode Shorted
A010 | Outside Temperature Sensor Circuit
A011 | High Side Temperature Sensor Circuit
A012 | Low Side Temperature Sensor Circuit
A013 | In-Car Temperature Sensor Circuit
A015 | Sun Load Sensor Circuit
A037 | Loss of Instrument Panel Cluster Data
A040 | Air Mix Valve (Door) Circuit Problem
A046 | Low Refrigerant Charge
A047 | Low Refrigerant Charge
A048 | Low Refrigerant Pressure
A049 | HVAC - Coolant Temperature Too High
A050 | HVAC - Coolant Temperature Too High
A052 | Keep alive memory error
S010 | Left Front Damper Solenoid Valve Short to B+
S011 | Left Front Damper Solenoid Valve Short to Ground/Open
S015 | Right Front Damper Solenoid Valve Short to B+
S016 | Right Front Damper Solenoid Valve Short to Ground/Open
S020 | Left Rear Damper Solenoid Valve Short to B+
S021 | Left Rear Damper Solenoid Valve Short to Ground/Open
S025 | Right Rear Damper Solenoid Valve Short to B+
S026 | Right Rear Damper Solenoid Valve Short to Ground/Open
S027 | Right Rear Solenoid open circuit
S030 | Speed Sensitive Steering Fault
S035 | Electronic Level Control Compressor Short to B+
S036 | Electronic Level Control Compressor Short to Ground/Open
S037 | Electronic Level Control Exhaust Valve Short to B+
S038 | Electronic Level Control Exhaust Valve Short to Ground/Open
S043 | Speed Signal Fault
S044 | Lift or Dive Signal Fault
S050 | Road Sensing Suspension Module Fault
S055 | Resistor Module Short to Ground/Open
S060 | Left Front Position Sensor Fault
S061 | Right Front Position Sensor Fault
S062 | Left Rear Position Sensor Fault
S063 | Right Rear Position Sensor Fault
S064 | Left Front Position Sensor Overcurrent
S065 | Right Front Position Sensor Overcurrent
S066 | Left Rear Position Sensor Overcurrent
S067 | Right Rear Position Sensor Overcurrent
S070 | Left Front Accelerometer Fault
S071 | Right Front Accelerometer Fault
S072 | Left Rear Accelerometer Fault
S073 | Right Rear Accelerometer Fault
S074 | Left Front Accelerometer Overcurrent
S075 | Right Front Accelerometer Overcurrent
S076 | Left Rear Accelerometer Overcurrent
S077 | Right Rear Accelerometer Overcurrent
P000 (E000) | Cruise Servo Apply Problem
P012 (E012) | No Distributor Signal
P013 (E013) | Right Oxygen Sensor Not Ready
P014 (E014) | Shorted Coolant Temp Sensor
P015 (E015) | Open Coolant Temp Sensor Signal
P016 (E016) | Voltage Out of Range [ALL SOL]
P017 (E017) | Left Oxygen Sensor not ready
P019 (E019) | Shorted Fuel Pump Circuit
P020 (E020) | Open Fuel Pump Circuit
P021 (E021) | Shorted TPS Signal [VCC]
P022 (E022) | Open TPS Signal [VCC]
P023 (E023) | Electronic Spark Timing (EST) Signal problem [EGR]
P024 (E024) | Vehicle Speed Sensor signal to TCC
P025 (E025) | (Ignition Control Module) 24x Reference Low Indicator
P026 (E026) | Shorted Throttle Signal Switch
P027 (E027) | Open throttle signal switch
P028 (E028) | Open 3rd or 4th Gear Shift Or Shorted 2-3 Shift Solenoid [VCC]
P029 (E029) | Transaxle Shift 'B' solenoid problem (1st, 3rd, 4th gear)
P030 (E030) | ISC RPM out of range
P031 (E031) | Shorted MAP Sensor
P032 (E032) | Open MAP Sensor Signal
P033 (E033) | Wheel speed sensors problem
P034 (E034) | MAP Sensor Signal Out of Range
P035 (E035) | PCM reference low signal voltage Out of Range
P036 (E036) | EGR Valve Pintle Position Out of Range
P037 (E037) | Shorted MAT Sensor Signal
P038 (E038) | Open MAT Sensor Signal
P039 (E039) | Torque Converter Clutch/Viscous Converter Clutch Engagement Problem
P040 (E040) | Power steering Pressure switch open
P041 (E041) | No Cam Reference Signal from Ignition Control Module
P042 (E042) | Left Oxygen Sensor Signal Lean
P043 (E043) | Left Oxygen Sensor Signal Rich
P044 (E044) | Right Oxygen Sensor Signal Lean
P045 (E045) | Right Oxygen Sensor Signal Rich
P046 (E046) | Right to Left Bank Fueling Difference
P047 (E047) | IPC - PCM Data Problem
P048 (E048) | Exhaust Gas Recirculation (EGR) system Problem
P049 (E049) | Air Injection Reaction (AIR) System Fault
P050 (E050) | Second Gear Circuit Pressure
P051 (E051) | MEM-CAL Error
P052 (E052) | PCM Memory Reset
P053 (E053) | Distributor Signal Interrupt
P055 (E055) | Closed Throttle Angle Out of Range [TPS]
P056 (E056) | Transmission Input Speed Sensor
P057 (E057) | Shorted 4th Gear Switch Circuit Or Shorted 3-4 Shift Solenoid
P058 (E058) | PASSKey Control Problem
P059 (E059) | Transmission Input speed sensor
P060 (E060) | Cruise-Transaxle Not in Drive
P061 (E061) | Cruise - Vent Solenoid Problem
P062 (E062) | Cruise - Vacuum Solenoid Problem
P063 (E063) | Set Vs Vehicle Speed Difference
P064 (E064) | Cruise - Vehicle Acceleration Too High
P065 (E065) | Cruise - Servo Position Signal Failure
P066 (E066) | Cruise - RPM Out of Range
P067 (E067) | Cruise Switch shorted at Enable
P068 (E068) | Cruise Command Problem (servo out of range)
P069 (E069) | Traction Control Active During Cruise Operation
P070 (E070) | Intermittent TPS Signal
P071 (E071) | Intermittent MAP Signal
P072 (E072) | MAP sensor signal change without TPS signal change
P073 (E073) | Intermittent Coolant Sensor Signal
P074 (E074) | Intermittent MAT Signal
P075 (E075) | Intermittent VSS Signal
P076 (E076) | Transmission Pressure Solenoid
P080 (E080) | Fuel System Rich
P081 (E081) | CAM to 4X reference correlation problem
P083 (E083) | Crankshaft to Ignition Module Failure
P085 (E085) | Idle Throttle Angle Too High
P086 (E086) | Undefined Gear Ratio (Transmission Pressure Control)
P088 (E088) | Torque converter clutch did not disengage when commanded OFF by PCM
P089 (E089) | Long Shift and Maximum Adapt (Trans Pressure Control)
P090 (E090) | VCC/TCC Brake Switch/Park/neutral switch Input Circuit Problem
P091 (E091) | PRNDL Switch Problem (transaxle range switch problem)
P092 (E092) | Heated Windshield Request Problem
P092 (E092) | Traction Control System PWM Link Failure
P093 (E093) | Traction control system signals were not received by PCM
P094 (E094) | Transaxle Shift "A" Solenoid Problem (Vehicle Speed Sensor)
P095 (E095) | Engine Stall Detected
P096 (E096) | Torque Converter Overstress
P097 (E097) | High RPM P/N to D/R Shift
P098 (E098) | High RPM P/N to D/R Shift Under ISC
P099 (E099) | Cruise Control Servo Applied, Not in Cruise
P102 (E102) | Shorted brake Booster Vacuum (BBV) Sensor
P103 (E103) | Open Brake Booster Vacuum Sensor
P105 (E105) | Brake Booster Vacuum Too Low
P106 (E106) | Sudden vehicle deceleration w/o brake switch being activated
P107 (E107) | PCM/BCM Data Link Problem
P108 (E108) | PROM error
P109 (E109) | Keep Alive Memory (KAM) Reset/PCM has lost primary battery power
P110 (E110) | Generator L-terminal Circuit Problem
P112 (E112) | PCM PROM EPROM error
P117 (E117) | Open/Short Solenoids/Solenoid Wiring (Transmission)
P119 (E119) | Open or Shorted Fuel Injector
P120 (E120) | A/C low side temperature sensor problem
P121 (E121) | A/C high side temperature sensor problem
P122 (E122) | A/C coolant temperature sensor signal voltage problem
P123 (E123) | A/C refrigerant pressure was too low
P124 (E124) | A/C compressor circuit was shorted (ON) w/o request by HVAC
P125 (E125) | A/C high pressure switch/A/C high side temperature problem
P126 (E126) | A/C high pressure switch disabled A/C compressor
P128 (E128) | A/C was disabled because of high refrigerant pressure
P131 (E131) | No signal from the knock sensor (PCM)
P132 (E132) | Knock Sensor Circuitry Failure
P133 (E133) | Loss of ABS communications/data
P134 (E134) | Loss of IPC (instrument panel cluster) data
P135 (E135) | Loss of HVAC data
P136 (E136) | Loss of DERM (diagnostic energy reserve module) data
P137 (E137) | Loss of TCS (traction control system) Data

## 1993 Codes
Code | Meaning | Possible Problem
12 | PCM did not receive distributor reference pulses for 4 seconds. | Wiring open circuit/short circuit to ground/short circuit to positive, HEI module, HEI pick up coil, ECM
13 | Oxygen sensor voltage stays between 0.307 and 0.609 volts for 64 seconds. Engine was at normal operating temperature at a speed over 800 RPM. | Wiring open circuit/short circuit to ground/short circuit to positive, O2S, ECM
14 | Coolant temperature sensor signal indicates a temperature of over 313° F. | Wiring short circuit to ground, ECT sensor, ECM
15 | Coolant temperature sensor signal indicates a temperature colder than -27° F. | Wiring open circuit, ECT sensor, ECM
16 | Ignition voltage was either less than 10 volts or greater than 16 volts for 5 seconds. | Wiring, alternator, ECM
17 (Eldorado & Seville) | Oxygen sensor voltage stays between 0.307 and 0.609 volts for 64 seconds. Engine was at normal operating temperature and over 800 RPM. | Wiring open circuit/short circuit to ground/short circuit to positive, O2S, ECM
19 | Fuel pump feedback voltage stayed above 7 volts for 4 seconds after ignition was turned on. | Wiring short circuit to positive, fuel pump relay, engine oil pressure switch, ECM
20 | Fuel pump feedback voltage was 2 volts or less for 1 second. | Wiring open circuit/short circuit to ground/short circuit to positive, fuel pump relay, fuel pump, engine oil pressure switch, ECM
21 | TPS value was 72 degrees or more for 0.7 seconds. | Wiring open circuit/short circuit to positive, TP sensor, ECM
22 | TPS value was 1.3 degrees or less for 0.7 seconds when the engine was running at 600 RPM or more. | Wiring open circuit/short circuit to ground, TP sensor, ECM
23 | EST signal did not change when the ECM applied bypass voltage to the ignition module. | Wiring open circuit/short circuit to ground, HEI pick up coil, ICM, ECM
24 | Vehicle speed was 0 for 3 seconds with transmission in drive or reverse and brake off when throttle angle was at least 17 degrees and engine RPM was 1400 or greater. | Wiring open circuit/short circuit to ground, VSS, ECM
26 | Throttle switch input to the PCM was closed for 1.8 seconds while the TPS was between 20 and 75 degrees. | Wiring open circuit/short circuit to ground, TPS, ECM
27 | Throttle switch was open when vehicle was coasting down with brake applied. Throttle angle was 16.5 degrees or less but RPM was greater than desired. | Wiring open circuit, ISC actuator, ECM
30 | TPS was 14 degrees or more while ISC was retracting for 15 seconds, or TPS was 2 degrees while ISC was extending for 15 seconds. | Wiring short to ground, misfire, throttle valve tight/sticking, intake system leaking, TPS, ISC actuator, ECM
31 | MAP sensor was shorted to 5 volts for 0.2 seconds. | Wiring open circuit/short circuit to positive, ECM
32 | MAP sensor was open showing a reading of 0.5 volts or less for 0.2 seconds. | Wiring open circuit/short circuit to ground, MAP sensor, ECM
34 | MAP sensor signal voltage was too high (low vacuum) for 15 seconds when throttle switch was closed. | Wiring open circuit/short circuit to positive, MAP sensor, ECM
37 | MAT sensor was shorted showing a temperature of 313° F or more. | Wiring short circuit to ground/short circuit to positive, IAT sensor, ECM
38 | MAT sensor was open showing a temperature of -27° F or less. | Wiring open circuit, IAT sensor, ECM
39 | Engine RPM was outside of the range expected for indicated vehicle speed indicating a VCC engagement problem. | Wiring open circuit/short circuit to ground, supply wire, transmission internal wiring, TCC solenoid, transmission mechanical fault, ECM
40 | Power steering switch was open when vehicle was at a speed of 45 MPH or greater. | Wiring open circuit/short circuit to ground/short circuit to positive, PSP switch, ECM
41 | CAM reference pulses were not received when distributor reference pulses were received at an engine speed of 1600 RPM or less. | Wiring open circuit/short circuit to ground, CMP sensor, ECM
42 | Left oxygen sensor was lean for more than 50 seconds when engine was warm and at 800 RPM or greater. (Eldorado & Seville only) | Wiring short circuit to ground, injector(s) blocked, fuel contamination, fuel pressure low, exhaust system leaking, O2S, ECM
43 | Left oxygen sensor was rich for more than 50 seconds when engine was warm and at 800 RPM or greater. (Eldorado & Seville only) | Wiring open circuit/short circuit to positive, fuel pressure high, injector(s) leaking, O2S contamination, EVAP canister purge, MAP sensor hoses, O2S, ECM
44 | Right oxygen sensor was lean for more than 50 seconds when engine was warm and at 800 RPM or greater. | Wiring open circuit/short circuit to ground, injector(s) blocked, fuel contamination, fuel pressure low, exhaust system leaking, O2S, ECM
45 | Right oxygen sensor was rich for more than 50 seconds when engine was warm and at 800 RPM or greater. | Wiring open circuit/short circuit to positive, fuel pressure high, injector(s) leaking, O2S contamination, EVAP canister purge valve, MAP sensor hoses, O2S, ECM
46 | Left and right fuel control block learn values differ by more than 15 counts for 10 minutes. (Eldorado & Seville only) | Injector(s) leaking, HO2S, intake/exhaust system leaking, spark plug(s), ignition system
47 | PCM has received bad data from IPC for 3 seconds while engine speed was 500 RPM or more for 3 seconds. | Wiring, BCM
48 | EGR open command was given during off idle operation. EGR opening should cause the mixture to be slightly richer because of the low oxygen content of exhaust gas. Vehicle speed was over 35 MPH and engine was warm. | Wiring open circuit/short circuit to ground, supply wire, vacuum hoses, EGR solenoid, ECM
51 (Eldorado & Seville) | MEM-CAL error. | Insecure PROM, incorrect PROM, ECM
52 | PCM has lost primary battery power. | Battery disconnected, ECM disconnected
53 | Distributor reference pulses were not received for 0.4 seconds when engine speed was greater than 568 RPM. | Wiring open circuit/short circuit to positive, HEI module pick up coil
55 | TPS zero point was out of range. | Throttle valve tight/sticking, ISC actuator, TP sensor, TP sensor incorrectly adjusted
58 | Pass Key fuel enable was not correct. | Incorrect ignition key, wiring open circuit/short circuit to ground/short circuit to positive, immobilizer control module, ECM
60 | Transmission was not in drive when cruise control was engaged. | Driver error, wiring open circuit/short circuit to ground, PNP switch
61 | Cruise vent solenoid commanded OFF but solenoid remained ON, or commanded ON but solenoid remained OFF. | Wiring open circuit/short circuit to ground/short circuit to positive, cruise control servo, ECM
62 | Cruise vacuum solenoid commanded OFF but solenoid remained ON, or commanded ON but solenoid remained OFF. | Wiring open circuit/short circuit to positive, cruise control servo, ECM
63 | Cruise control servo position was at least 39% with cruise engaged. Vehicle speed was 20 MPH higher than the set speed for 0.5 seconds. | Wiring short circuit to positive, hoses leaking, cruise control servo, throttle binding
64 | Vehicle speed increased more than 16 MPH in 1 second while cruise control was engaged. | Slippery road conditions
65 | Cruise control servo position was 6.3% or less for 1 second. | Wiring open circuit/short circuit to ground, cruise control servo
66 | Engine RPM was 4800 or more for 0.25 seconds with cruise control engaged. | Slippery road conditions, transmission mechanical fault
67 | Cruise control Set/Coast or Resume/Accel switch was closed for 10 minutes. | Wiring short circuit to ground/short circuit to positive, supply wire, cruise control switch, ECM
68 | With cruise control engaged the throttle angle was greater than 20 degrees and servo position sensor indicated a stroke greater than commanded. | Wiring short to positive, hoses blocked/leaking, brake pedal vacuum valve, cruise control servo, throttle binding
70 | Throttle position changed too rapidly without a corresponding change in MAP sensor signal when engine was running. | Wiring open circuit/short circuit to ground/short circuit to positive, TP sensor, throttle binding
71 | MAP sensor signal changed too rapidly while TPS signal was steady and engine speed did not change. | Wiring open circuit/short circuit to ground/short circuit to positive, MAP sensor
73 | Coolant temperature sensor voltage has changed 0.3 volts in 1 second. | Wiring open circuit/short circuit to ground/short circuit to positive, ECT sensor
74 | MAT sensor signal changed 7 degrees or more in 0.25 seconds. | Wiring open circuit/short circuit to ground/short circuit to positive, IAT sensor
75 | Vehicle speed changed by 8 MPH or more in 1 second while MAP sensor remained steady with engine running and brakes not applied. | Wiring open circuit/short circuit to ground/short circuit to positive, VSS
80 | Block learn was 104 or less for 25 seconds with a throttle angle between 6 and 30 degrees and engine was warm. | Fuel pressure high, injector(s) leaking, EVAP system
85 | The coast down throttle angle offset is more than 5 degrees from the zero value. | Throttle valve tight/sticking, TP sensor, ISC actuator
90 | Vehicle speed cycles from 30 MPH to 0 at least 10 consecutive times with no VCC brake switch input. | Wiring open circuit/short circuit to positive, incorrectly adjusted BPP switch, BPP switch, ECM
91 | Gear selector switch has either an open or a short causing an invalid signal for a forward or reverse gear. | Wiring open circuit/short circuit to ground, incorrectly adjusted PNP switch, PNP switch, ECM
92 | Heated window signal was present at PCM for 10 minutes or more. | Wiring open circuit/short circuit to ground/short circuit to positive, console switch, windshield control module
96 | Throttle angle was 65 degrees or more for 12 seconds with transmission in drive or reverse and vehicle speed was 5 MPH or less with brake being applied. | ECM trouble codes stored, driver error
97 | Gear selector was moved from park or neutral to drive or reverse with engine speed over 2000 RPM but under 6 MPH. | Driver error, wiring, transmission range (TR) switch
98 | At a vehicle speed under 6 MPH, the gear selector was moved from park or neutral into drive or reverse when engine speed was 600 RPM greater than determined by PCM. | Driver error, wiring, transmission range (TR) switch
99 | Servo position sensor indicated that servo was still engaged after cruise control had been disengaged for 2 seconds. Throttle angle was above 20 degrees. | Wiring short to positive, throttle valve tight/sticking, hoses blocked/leaking, cruise control servo

## OBD I Pointers
Pointer # | Parameter | Display Range | Default value
0 | ECM Trouble Codes
1 | CCM Trouble codes
2 | ECC Trouble codes
3 | SIR (Airbag) trouble Codes
4 | ABS/TCS Trouble Codes
5 | Program number | 0-255
6 | Commanded blower motor spd | 0-128
12 | Vehicle speed in MPH
16 | Sun load sensor assy | 200+ = Dark | 240 | 150- = light
17 | Current temp. valve position | 0-255
19 | Temp valve pos. (full hot) | 180-250 | 180
20 | Temp valve pos. (full cold) | 5-60 | 60
21 | Coolant temperature | degrees C | 90
22 | Commanded temp valve pos. | 0-255
24 | Air delivery mode | 0-7
25 | Inside air temp sens | Value increases as temp. decreases
28 | Outside air temp asm | Value increases as temp. decreases

## 90s RPO Codes
RPO | Description
151 | Interior Trim Shale/Neutral (I) (97)
152 | Trim Combination Leather, Shale/Neutral (2) ( 95)
153 | Trim Combination Leather, Shale (3) (96)
154 | Trim Combination Leather, Shale/Neutral (4) (97)
155 | Trim Combination Leather, Shale/Neutral (5) (97)
156 | Trim Combination Leather, Shale/Neu tral (6) (97)
161 | Interior Trim Cappuccino Cream (I) (95)
162 | Trim Combination Leather, Cappuccino Cream (2) (96)
163 | Trim Combination Leather, Cappuccino Cream (3) (96)
164 | Trim Combination Leather, Cappuccino Cream (4) (96)
165 | Trim Combination Leather, Cappuccino Cream (5) (96)
166 | Trim Combination Leather, Cappuccino Cream (6) (97)
191 | Interior Trim, Black (I) (96)
192 | Trim Combination Leather, Black (2) (91)
193 | Trim Combination Leather, Black (3) (96)
194 | Trim Combination Leather, Black (4) (96)
195 | Trim Combination Leather, Black (5) (96)
196 | Trim Combination Leather, Black (6) (97)
212 | Trim Combination Leather, Dark Montana Blue (2) (94)
213 | Trim Comination Leather, Dark Montana Blue (3) (96)
214 | Trim Comination Leather, Dark Montana Blue (4) (94)
215 | Trim Combination uather, Dark Montana Blue (5) (96)
218 | Trim Combination Leather, Dark Montana Blue (6) (97)
421 | Interior Trim, Crystal Green (96)
422 | Trim Combination Leather, Crystal Green (2) (96)
423 | Trim Combination Leather, Crystal Green (3) (96)
424 | Trim Combination Leather, Crystal Green (4) (96)
425 | Trim Combination Leather, Crystal Green (5) (96)
426 | Trim Combination Leather, Crystal Green (6) (97)
661 | Interior Trim, Medium Beechwood (91)
662 | Trim Combination Leather, Medium Beechwood (2) (94)
663 | Trim Combination Leather, Medium Beechwood (3) (96)
664 | Trim Combination Leather, Medium Beechwood (4) (91)
665 | Trim Combination Leather, Medium Beechwood (5) (91)
666 | Trim Combination Leather, Medium Beechwood (6) (91)
772 | Trim Combination Leather, Medici Red (2) (97)
773 | Trim Combination Leather, Medici Red (3) (97)
774 | Trim Combination Leather, Medici Red (4) (97)
775 | Trim Combination Leather, Medici Red (5) (97)
776 | Trim Combination Leather, Medici Red (6) (97)
921 | Interior Trim , Shale/Pewter (1) (97)
922 | Trim Combination Lether, Shale/Pewter (2) (97)
923 | Trim Combination Leather, Shale/Pewter (4) (97)
924 | Trim Combination Leather, Shale/Pewter (5) (97)
925 | Trim Combination Leather, Shale/Pewter (5) (97)
926 | Trim Combination Leather, Shale/Pewter (6) (97)
01U | Primary Color Exterior, Special, (96)
06U | Primary Color, Exterior, Light Medici Red Metallic (97)
08U | Primary Color, Exterior, Mary Kay Pink (96)
15B | Trim Combination Cloth, Shale/Neutral (B) (97)
15C | Trim Combination Cloth, Shale/Neutral {C) (97)
15E | Trim Combination Cloth, Shale/Neutral (E) (97)
17U | Primary Color Exterior, Silver Mist (97)
21B | Trim Combination Cloth, Dark Montana Blue (B) (94)
21C | Trim Combination Cloth, Dark Montana Blue (E) (97)
21E | Trim Combination Cloth, Dark Montana Blue Metallic (94)
21U | Primary Color Exterior, Medium Montana Blue Metallic (94)
33U | Primary Color Exterior, Light Driftwood Metallic (95)
36A | Stripe Color Accent, Medium Montana (94)
38U | .Primary Color Exterior, Caribe Green (97)
39U | Primary Color Exterior, Dark Adriatic Blue Metallic (97)
40U | Primary Color Exterior, White (91)
41U | Primary Color Exterior, Black (96)
43A | Stripe Color Accent, Dark Crystal Green (96)
46A | Stripe Color Accent, Shale (95)
46U | Primary Color Exterior, Shale Metallic (95)
53A | Stripe ·color Accent, Cream (94)
54A | Stripe Color Accent, Medium Gold (91)
54U | Primary Color Exterior, Serengeti Green Metallic (96)
57U | Primary Color Exterior, Shale Beige (96)
75A | Stripe Color Accent, Red (91)
77I | Interior Trim, Light Medici Red (I) (97)
77U | Primary Color Exterior, Dark Cherry Metallic (95)
79A | Stripe Color Accent, Dark Claret (91 )
86U | Primary Color Exterior, Red, Tint Coat, Metallic (95)
87A | Stripe Color Accent, Gunmetal Metallic (91)
91U | Primary Color Exterior, Dark Polo Green Metallic (94)
92B | Trim Combination Cloth, Shale/Pewter (B) (97)
92C | Trim Combination Cloth, Shale/Pewter (C) (97)
92E | Trim Combination Cloth, Shale/Pewter (E) (97)
93U | Primary Color Exterior. White Diamond (91)
A26 | Window European Glazing, All
A45 | Memory Seat Adjust., Mirror, Power Driver and Enhanced Memory Personalization
A82 | Restraint, Head
A84 | Restratin, Head, Articulating, Manual
AC9 | Adjuster Seat, Auto, Contouring Control
AJ7 | Restraint System Seat, Inflatable, Driver & Passenger, Front & Side
AK5 | Restraint System Seat, Inflatable, Driver and PASS
AL2 | Control Seat, Power Lumbar
AM5 | Seat Front Split, 3 Pass, 6-Way Adjust, 2-Way Lumbar
AM6 | Seat Front Split, 3 Pas, Center Armrest
AN4 | Restraint Provisions, Child
AQ5 | Seat Front Bucket, Driver and Passenger, 6-Way, Recliner
AR9 | Seat Front Bucket, European Style, Driver and Passenger, Recliner
AU5 | Lock Control Remote Entry, Low Power
AU8 | Lock Control Remote Entry, Specific Frequency
AV8 | Seat Center FRT BKT, Auxiliary, Folding
AW9 | Restraint System Seat, Inflatable, Driver & Passenger, Front, Front Side & Rear Side
B19 | Ornamentation, Interior, Custom
B36 | Covering Floor MAT, LUGG COMPT
B46 | Trim Equipment, Special Order
B57 | Ornamentation, Exterior Deluxe
B90 | Ornamentation, Exterior Molding, Side Window Reveal
B9Q | Funeral Coach Package
B9Q | Model Conversion Hearse
BA0 | Ornamentation, Exterior, Door, Nameplate
BA5 | Ornamentation EXTR, Custom
BAG | Parts PKG Export
BO5 | Body Equipment Armored
BV2 | Ornamentation Exterior Rear Compartment Lid
BW2 | Molding Body/Side Deluxe
C68 | HVAC System, Air Conditioner, Front Auto, Electronic Controls
CE1 | Wiper System Windshield, Pulse, Moisture Sensitive
CE4 | Washer, Headlamp, High Pressure
CF5 | Roof Sun, Glass, Sliding, Electronic
CJ2 | HVAC System Air Conditioning, Auto TEMP CONT, AUX Temp CONT
CJ4 | HVAC System Air Conditioning, Front & Rear Electronic Controls
D21 | Sunshade Windshield
D55 | Console Front Compartment, Floor
D98 | Stripe Accent
DA1 | Arm Rest, Rear Seat, Storage
DC3 | Mirrors, Outside LH/RH Remote Control Electric, Defog, Tinted, Man Foldaway, Color
DC5 | Mirror Inside Rear Vanity Head Lining, Illuminated
DD0 | Mirror O/S LH and RH, Remote Control, Electric, Heated LT Sensitive (Also DDO)
DD7 | Mirror Inside Rear View Light Sensitive, Compass
DD8 | Mirror, Inside Rearview, Light Sensitive
DE9 | Sunshade RR Passenger Compartment
DEH | Plant Code Detroit/Hamtramck, MI, BOC
DH6 | Mirror, Inside Sunshade, Illuminated, LH/RH
DK2 | Mirror, Outside LH/RH, Remote Control, Electric, Defog, Color
DR2 | Mirror Outside Left Hand & Right Hand, Remote Control, Electric, Heated Light Sensitive, Manual Folding, Color
DR4 | Mirror Outside Left Hand & Right Hand, Remote Control, Electric, Heated Light Sensitive, Power Folding, Color
DT4 | Ashtray Cigarette Lighter
F45 | Chassis Continuous Valve Real Time Damping
FE1 | Suspension System Soft Ride
FE3 | Suspension System Soft
FE7 | Suspension System Front & Rear, Heavy Duty, VAR 3
FE9 | Certifcation, Federal Emisssion
FV3 | Ratio Transaxle Final Drive 3.11
FV4 | Ratio Transaxle Final Drive 3.71
ID3 | Trim, Interior Design (D3)
IDC | Trim, Interior Design (DC)
IK5 | Trim, Interior Design (K5)
IL4 | Trim, Interior Design (L4)
IM6 | Trim, Interior Design (M6)
IP4 | Trim, Interior Design (P4)
IPE | Trim, Interior Design (PE)
IQ2 | Trim, Interior Design (Q2)
IQB | Trim, Interior Design (QB)
J55 | Brake System Heavy Duty
JH6 | Brake Hydraulic Power, 4 Wheel DIS 9,900 lbs
JL4 | Control Active Brake
JL9 | Brake System Power, Front & Rear Disc, Antilock, Front & Rear Wheel
K05 | Heater Engine Block
K29 | Module Powertrain Control
K98 | Generator 140 amp, 57 mm Pulley
KA1 | Heater Seat
KA5 | Heated Seat
KG9 | Generator 140 amp
L37 | Engine Gas, 8 Cylinder, 4.6L, MFI, V8, High Output, DOHC
LD8 | Engine Gas, 8 Cylinder, 4.6L, MFI, V8, DOHC
LHD | Vehicle Drive Left Hand Drive
MH1 | Transmission, Automatic 4-Speed, 4T80E, Electronic Converter Clutch
MXO | Merchandised Trans Auto Provisions, O/D
N26 | Wheel 16 x 17, Aluminum, Chrome, 7 Spoke
N30 | Steering Wheel Deluxe
N37 | Steering Column Tilt, Telescoping
N81 | Tire Spare Full Size
N82 | Wheel 17 x 8, Aluminum, Painted
N93 | Wheel 17 x 7.5, Aluminum
N94 | Wheel 17 x 7. 5, Aluminum Chrome
N98 | Wheel Chrome
NB6 | Emission System, California, Tier 1
NK4 | Steering Wheel, Sport Leather
NP5 | Steering Wheel Leather Wrapped
NV8 | Steering, Power, Magnetic Speed, Variable Assist
OLF | Plant Code Lansing, MI, USA, Craft Center
PF4 | Wheel 16 X 7, Aluminum
PF9 | Wheel 16 X 7, Aluminum, Cast
PH2 | Wheel 16 X 7, Aluminum, Chrome
PX2 | Wheel 16 X 7, Aluminum, Chrome, Styled
PXO | Wheel 16 x 7, Aluminum, Styled
QA8 | Wheel 17 x 8, Aluminum
QB9 | Wheel 16 X 7, Aluminum, Chrome, Deluxe
QC2 | Wheel 16 X 7, Aluminum, Deluxe
QC3 | Wheel 16 X 7, Aluminum, Special
QC4 | Wheel 16 X. 7, Aluminum, Custom
QC5 | Wheel 16 X 7, Aluminum, Premium
QC6 | Wheel 16 x 7, Aluminum, Chrome, Custom
QC7 | Wheel 16 x 7, Aluminum, Chrome, Premium
QC8 | Wheel 16 x 7, Aluminum, Chrome, Special
QC9 | Wheel 16 X 7, Aluminum, Sport
QCH | Tire All P235/55R17 BW R/PE ST TL AL3 98H
QD5 | Wheel, Spare Compact, Aluminum
QLA | Tire All LT235/60R17/E-112Q WS1 R/PE ST TL ALS
QLD | Tire All P235/60R17/X WS1 R/PE ST TL ALS
QN1 | Tire All 225/60R16-98W BW R/PE ST TL HW4
QPX | Tire All P225/60R16-97S BW R/PE ST TL ALS
QPY | Tire All P225/60R16-97S WS2 R/PE ST TL ALS
QQX | Tire All P235/6OR16 BW R/PE ST TL AL3
QVF | Tire All P225/60ZR16/N
QVG | Tire All P225/60R16/N
R1I | Ornamentation Decklid Wreath/Crest -- Deluxe
R1N | Module PCM, Japanese
R1W | Noise Control Air Cleaner Resonator Duct
R1X | Noise Control Air Cleaner, ECM, Exhaust Inter Pipe
RPA | Rear Parking Assist
T1A | Switch Hood Ajar, Export
T1E | Ornamentation Exterior, Hood, Closed Wreath
T46 | Hood, Steel
T72 | Headlamps LH Rule of the Road
T79 | Lamp Fog, RR
T81 | Lamp, Tail and Stop, Deluxe
T84 | Headlamps RH Rule of the Road, E Mark
T85 | Headlamps LH Rule of the Road, E Mark
T89 | Lamp Tail and Stop, Export
T90 | Lamp Signaling and Marker, Export
T93 | Lamp, Tail and Stop, Special
T96 | Lamp Fog, Front
T96 | Lamp Fog, FRT
TL4 | Grille Painted
U02 | Cluster Instrument, Kilometer and Miles, Digital Speedometer Display
U03 | Horn, Noise Regulation
U09 | Horn, Four Note
U18 | Speedometer Instrument, Kilometer
U19 | Speedometer INST, Kilo and Miles, Kilo Odometer
U1L | Radio AM Stereo/FM Stereo, Seek/Scan, Auto Reverse Music Search Cassette, CD, Clock, ETR
U1R | Radio AM Stereo/FM Stereo, Seek/Scan, Auto Reverse Music Search Cassette, CD, ETR
U1S | Player Multiple Compact DISC
U1Z | Player Multiple Compact Disc, Passenger Compartment
U2K | Digital Audio System S-Band
U37 | Lighter, Cigarette
U3Q | Radio AM/FM, Stero, Seek/Scan, CD, DVD, NAV, Clock, DSP W/Voice REC MICRO
U3R | Radio AM/FM, Stero, WX, Seek/Scan, CD, DVD, NAV, Clock, DSP, W/Voice REC MICRO
U45 | Radio AM, Stero/FMM, Stero, WX, RDS, CD, CDROM Navigation, Clock
U57 | Speaker System Bose, 8, Dual F/D Pillar, Dual FRT DR MTD Dual RR DR MTD, Subwoof PDG Shelf, IP CRT, AMPLIF
U75 | Antenna Power, Radio
UA6 | Theft Deterrent System
UD4 | Alarm Vehicle Speed, 120 K/H
UD7 | Sensor Indicator Near Obstacle Detection
UE1 | Communication System Vehicle, G.P.S. 1
UE7 | Communication System Television
UE9 | Communication System Vehicle Information
UG1 | Opener Garage Door, Universal
UJ6 | Indicator Low Tire Pressure
UL3 | Radio, AM/FM Stereo, Seek/Scan, Auto Reverse Music Search Cassette, HPS, Clock, Eletronic Display
UM5 | Radio AM Stero/FM Stero, DSP, WX, RDS, Seek/Scan AUTO REV Music Search CASS, CD, Clock, ETR
UM9 | Radio AM Stero/FM Stero, DSP, WX, HPS, RDS, Seek/Scan AUTO REV Music Search CASS, MCD, Clock, ETR
UO2 | Cluster Instrument, Kilo & Miles, Digital Speedometer Display
UP2 | Radio, AM Stereo/FM Stereo, Seek/Scan, Auto Reverse, Music Search Cassette, HPS, Clock, Electronic Display
UP5 | Radio, AM/FM Stereo, Seek/Scan, Auto Reverse, Music Search Cassette, HPS, Clock, Electronic Display, Data System
UQ4 | Speaker System Bose, 4
UQ6 | Speaker System 11, Quad Front Door-Mounted, Quad Rear Door-Mounted, Dual Rear Shelf, Center I/P, Amplifier
UT0 | Radio, AM Stereo/FM Stereo, Seek/Scan, Auto Reverse Music Search Cassette, HPS, Clock, Electronically Display
UV1 | Display Enhanced Vision, Infrared
UV7 | Antenna Windshield, Rear Window, Radio
UV8 | Telephone Provisions For Mobile
UW6 | Speaker System 6, Dual Fron tDoor Tweeter and Woofer, Dual Extended Range, Shelf
UW7 | Radio, AM Stereo/FM Stereo, Seek/Scan, Auto Reverse Cassette, Clock, Electronic Display
UX8 | Speaker System 8, Dual F/D MTD, Dual Rear Doors, Dual Mirror Patch CTR I/P, Package Shelf, Amplifier
UY9 | Cluster KILO and Miles, Mechanical Display
V1F | Paint Special Metallic - Charge
V49 | License Plate Frame (Front)
V4U | Coachbuilder Limousine Package
V76 | Hook Tow
V92 | Trailer Provisions
V92 | Trailer Provisions
VB7 | Bumper, Front and Rear, Sport
VG1 | Protector Underhood Compound, Corrosion Preventive, Water Based, Clear
VG4 | Protector Under Vehicle Compound, Corrosion Preventive, Water Based, Black
VG9 | Protector Wax, Exterior Body
VJ6 | License Plate Rear Pocket, Deluxe
VJ8 | Holder Coin
VK3 | License Plate Front Mouting Package
VL4 | License Plate Front Mouting Package, EEC
VL6 | License Plate Front, Front Mounting Package, Japanese
VP6 | Noise Control
YL3 | Paint Special Pearl Mist
YP5 | Merchandised Package, Eldorado Touring Coupe
YP6 | Merchandised Package, Seville Touring Sedan
YP7 | Merchandised Package, Cadillac DeVille d'Elegance
YP7 | Merchandised Package, Cadillac DeVille d'Elegance
YP8 | Merchandised Package, DeVille Concours
YP8 | Merchandised Package, DeVille Concours
Z5X | Mirror Provisions Arabic Language
Z5Y | Mirror Provisions Outside Etched Warning

## 2011 RPO Codes
RPO | Description
01C | Trim Color Seat - Light Titanium
01D | Trim Color Seat - Light Cashmere
01G | Trim Color Seat - Ebony
03F | Steering Wheel Color - Figured Sapele [Wood Trim Package]
1AD | Trim Color Door Panel - Light Titanium
1AE | Trim Color Door Panel - Light Cashmere
1AH | Trim Color Door Panel - Ebony
1SZ | Discount Option Package
2A5 | Molding Door Interior - Figured Sapele
2CK | Molding Door Intr Sapele Midnight
3A6 | Molding I/P - Figured Sapele
3AS | Molding I/P - Sapele Midnight [Wood Trim Package]
4AC | Interior Trim - Cocoa/Light Cashmere
4AL | Interior Trim - Ebony/Ebony
4AM | Interior Trim - Ebony/Light Titanium
4AR | Interior Trim - Ebony/Light Cashmere
53F | Steering Wheel Color - Pannel, Suede [also Suede Shift Knob]
5AA | Knob - Mahogany
5AB | Knob - Figured Sapele
5AC | Knob - Pannel, Suede
5AH | Knob - Sapele Midnight
A26 | Window - European Glazing, All
A45 | Memory - Seat Adjuster, Mirror, Power, Driver, Personalization
A82 | Restraint - Head
ACM | Identification Lead Units
AFA | Interior Trim Configuration - Number 1
AFB | Interior Trim Configuration - Number 2
AFC | Interior Trim Configuration - Number 3
AFD | Interior Trim Configuration - Number 4
AFE | Interior Trim Configuration - Number 5
AFF | Interior Trim Configuration - Number 6
AFG | Interior Trim Configuration - Number 7
AFH | Interior Trim Configuration - Number 8
AH8 | Adjuster Passenger Seat - Power, 8 Way [V: 10-Way]
AL0 | Sensor Indicator - Inflatable Restraint, Front Passenger/Child Presence Detector
AL2 | Control - Seat, Power Lumbar
AM9 | Seat Rear - Split Back, Folding
AP9 | Net - Convenience
AQ9 | Seat - Front Bucket, Luxury
ARH | Net - Pet Guard/Luggage
AT8 | Restraint Provisions - Child, Rear Seat, Rear Facing
ATG | Lock Control, Entry - Remote Entry, Standard Range
ATH | Lock Control, Entry - Remote Entry, Extended Range, Passive Entry
AX4 | Restraint Conversion Seat, Man, European
AXJ | Vehicle Type - Passenger Car
AY0 | Restraint System - Seat, Inflatable, Driver and Passenger Front, Seat Side, Roof Side
B3T | Hood - Active, Pedestrian Protection
B3V | Test Extended Water
B57 | Ornamentation - Exterior, Deluxe
BAG | Parts Package - Export
BNK | Cover - Engine Compartment, Appearance
BTM | Switch - Engine Start, Keyless
BTR | Identification Reconciliation
BTV | Control - Remote Engine Start
C3U | Roof - Sun, Glass. Sliding, Electric, Transparent Glass Fixed
C53 | Pump - Vacuum, High Altitude
C8T | Taill lamps, clear
CBG | Accessory - Underhood Appearance Package
CE4 | Washer - Headlamp, High Pressure
CFN | Roof - Sun, Glass, Sliding, Electric-Not Installed
CJ2 | HVAC System - Air Conditioner Front, Auto Temperature Control, Auxiliary Temperature Control
CJ6 | Country - Ireland
CJ8 | Country - Bulgaria
CJ9 | Country - Romania
CK4 | Country - Greece
CR2 | Country - Slovenia
CR5 | Country - Croatia
CR6 | Country - Poland
CR7 | Country - Hungary
CS0 | Country - Czech Republic
CT0 | Country - Slovakia
CT1 | Country - Belgium
CT2 | Country - Austria
CT3 | Country - Germany
CT4 | Country - Luxembourg
CT5 | Country - Netherlands
CT6 | Country - Italy
CT7 | Country - Denmark
CT8 | Country - Portugal
CT9 | Country - Spain
CU0 | Country - Ukraine
CU1 | Country - Norway
CU2 | Country - Finland
CU3 | Country - France
CU4 | Country - Sweden
CU5 | Country - Switzerland
CU6 | Country - Taiwan
CU7 | Country - Kuwait
CU8 | Country - Saudi Arabia
CU9 | Country - United Kingdom
CV0 | Country - Albania
CV3 | Country - Mexico
CV4 | Country - Israel
CV5 | Country - Japan
CV9 | Country - Turkey
CW1 | Country - Korea
CW2 | Country - Gulf Areas (Bahrain, Kuwait, Oman, Qatar, Saudi Arabia, UAE)
CW4 | Country - Caribbean (Antigua, Antilles, Bahamas, Barbados, Bermuda, Cay, Haiti, Dominican, Jamaica, Nassau, S.M., Trinidad)
CY5 | Country - Serbia
CY9 | Country - Estonia
CZ1 | Country - Central America (Beliz, Costa Rica, El Salvador, Guatemala, Honduras, Nicaragua, Panama)
CZ2 | Country - China
CZ3 | Country - Russia
CZ5 | Country - South Africa
CZ6 | Country - Kazakhstan
CZ8 | Country - Macedonia
CZ9 | Country - Malta
D26 | Mirror Outside - Left and Right Hand, Remote Control, Electric, Heated, Power Folding
D2I | Country - Lithuania
D30 | Color Override Approved Color and Trim Combinations (All Products)
D3C | Country - Bosnia-Herzegovina
D3N | Country - Yugoslavia
D3Z | Country - Andorra
D4A | Country - Latvia
DCP | Processing - Directions and Connections Service Package
DD8 | Mirror Inside Rearview - Light Sensitive
DL7 | Mirror Outside - Left Hand and Right Hand, Remote Control, Electric, Heated, Power Folding, Color
DR5 | Mirror Outside - Left Hand and Right Hand, Remote Control, Electric, Heated, Manual Folding, Color
DT4 | Ashtray - Cigarette Lighter
E20 | Door handles, chrome
E6R | Country - Greenland
E7M | Country - Montenegro
EAM | Trim Seat - Urethane, Leatherette
EBS | Trim Seat - Leather, Nuance Sandstone
ECH | Trim Seat - Suede, Perf
EF7 | Country - United States of America (USA)
EPP | Identification EPA MASS Certification
EXP | Export
F55 | Chassis - Continuously Variable Real Time Damping Magneto Rheological
FBL | Trim Door - Vinyl, Wrapped Corinthian
FBY | Trim Door - Perforated Suede Insert - Note: For Polypropylene, Use R.P.O. (FCP)
FCN | Frequencies - China
FE1 | Suspension System - Soft Ride
FE2 | Suspension System - Ride, Handling
FE3 | Suspension System - Sport
FE4 | Suspension System - Special Ride and Handling
FE9 | Certification - Emission, Federal
G80 | Axle Positraction - Limited Slip
GAM | Vehicle Government (G.S.A. Sales)
GAN | Primary Color - Exterior, Switchblade Silver Met (G)
GBA | Primary Color - Exterior, Black (G)
GBE | Primary Color - Exterior, Crystal Claret Tintcoat (G)
GBN | Primary Color - Exterior, Carbon Flush Met (G)
GBO | Primary Color - Exterior, White Diamond Tricoat (G)
GGX | Primary Color - Exterior, Paragon Bronze Met (G)
GIM | Primary Color - Exterior, Tiara Tan Met (10)
GIP | Primary Color - Exterior, Dark Brahma Jewel Met (G)
GJW | Primary Color - Exterior, Bermuda Blue Met (214M)
GKP | Primary Color - Exterior, Mary Kay Pearl Tri-Coat V (10)
GLH | Primary Color - Exterior, Kevlava Gray Met (417P)
GT4 | Axle Rear - 3.73 Ratio
GU5 | Axle Rear - 3.23 Ratio
GU6 | Axle Rear - 3.42 Ratio
J55 | Brake System - Heavy Duty
J56 | Brake System - Power, Front and Rear Disc, Antilock, Front and Rear Wheel, Heavy Duty [Brembo]
J63 | Brake System - Power, Front and Rear Disc, Antilock, Front and Rear Wheel, Heavy Duty, Front Two Piece Rotors
J77 | Brake Parking - Electronically Operated
JE5 | Brake System - Power, Antilock, Front and Rear Wheel
JF5 | Pedals, alloy
JJA | PT Dress Subassembly - Installed (Modular Optimization Method Only)
JJB | PT Dress Subassembly - Not Installed (Modular Optimization Method Only)
JJD | I/P Subassembly - Not Installed (Modular Optimization Method Only)
JJJ | Suspension Front - Installed (Modular Optimization Method Only)
JJK | Suspension Rear - Installed (Modular Optimization Method Only)
JJL | Suspension Front - Not Installed (Modular Optimization Method Only)
JJM | Suspension Rear - Not Installed (Modular Optimization Method Only)
JNG | Shaft - Propeller, Painted
K05 | Heater Engine - Block
K14 | Filter - Air, Auto Recirculating
KA1 | Heater - Seat, Front
KA3 | Heater Engine - Block, 220V
KB6 | Heater - Seat, Cooling, Front
KB7 | Control - Manual Shift, Automatic Transmission
KG4 | Generator - 150 AMP
KG9 | Generator - 140 AMP
KJ1 | Language Label - Chinese/English
KNR | Cooling System Axle
LAL | Plant Code - Lansing, MI, USA (Grand River)
LF1 | Engine - Gas, 6 Cyl, 3.0L, SIDI, DOHC, VVT, Aluminum, GM
LLT | Engine - Gas, 6 Cyl, 3.6L, SIDI, V6, Alum, 60 Degrees, GM
LSA | Engine - Gas, 8 Cyl, 6.2L, SFI, ER, Alum, INTR CLR SC, GM
MAE | Marketing Area Europe
MAJ | Marketing Area Central America
MAK | Marketing Area Russia and Eastern Europe
MAM | Marketing Area Middle East
MG9 | Transmission - Manual 6 Speed, TREMEC, 85mm, 2.66 1st, 0.63 6th
MN6 | Merchandised Transmission - Manual 6 Speed Provisions
MTF | Provisions - Fire Extinguisher Mounting
MV7 | Transmission - Manual 6 Speed, AISIN, 85mm, 4.1555 1st, 0.7516 6th, O/D
MX0 | Merchandised Transmission - Auto Provisions, O/D
MX7 | Merchandised Transmission - Auto Provisions, O/D, AWD (All Wheel Drive)
MYA | Transmission - Auto 6 Speed, HMD, 6L45
MYB | Transmission - Automatic 6 Speed, 6L50
MYD | Transmission - Automatic 6 Speed, HMD 6L90
N05 | Lock Control - Fuel Filler Cap
N08 | Lock Control - Fuel Filler Door, Remote Control
N30 | Steering Wheel - Deluxe [Leather-wrapped rim with wood trim]
N34 | Steering Wheel - Leather, 3 Spokes
N38 | Steering Column - Tilt, Telescoping, Power
N93 | Wheel 17x7.5, Aluminum
NA3 | Emission System - Japan
NB8 | Emission Override California System
NB9 | Emission Override Emissions Override, State-Specific
NC7 | Emission Override Federal System
NE1 | Certification - Emission, Geographically Restricted Registration for Vehicles up to 14,000 lbs GVW (Use 2003 Mdl Yr)
NE9 | Emission System - EEC 09
NP5 | Steering Wheel - Leather Wrapped
NQU | Emission System - Korean, ULEV
NT4 | Emission System EEC 05
NT7 | Emission System - Federal, TIER 2
NU1 | Emission System - California, Lev 2
NU5 | Emission System California, BIN 4
NUA | Emission System California, 150K LEV 2
NV7 | Steering Power - Variable Effort
OAN | Identification PPV In Plant
OAP | Identification Pilot
OAQ | Identification Pilot - Production
OAR | Identification Pre - Production
OAT | Identification Launch
OAV | Identification Pre-Launch
OEW | Identification Pre-Selling
P61 | Wheel - 17.0 X 8.0, Aluminum, Painted, Flanged
P63 | Wheel - 18.0 X 8.5, Aluminum, Polished, Unflanged
P75 | Wheel - 18.0 X 8.5, Aluminum, Painted, Unflanged
P80 | Wheel - 19.0 X 9.0 Front and 19.0 X 9.5 Rear, Aluminum, Painted, Unflanged
PB4 | Lock Control - Wheel
PDW | Performance luxury package
PJ2 | Wheel - 19 X 805, Aluminum, Polished
Q0M | Tire All - 245/45ZR19 98Y BW HWY
Q32 | Wheel - 19.0 X 9.0 Front and 19.0 X 9.5 Rear, Aluminum, Painted, Unflanged
Q42 | Tire All - 255/40R19 Front and 285/35R19 Rear
QCH | Tire All - P235/55R17-98H BW R/PE ST TL AL3
QKE | Tire All - P235/50R18-97V BW TL AL3
QKP | Tire All - P235/50R17-95S BW R/PE ST TL ALS
R11 | Vehicle Service Tech Training Center
R1E | Vehicle General Motors Suppliers Purchase
R8G | Cumulative second year of OnStar Safe and Sound Service
R8P | Cumulative second and third year of OnStar Safe and Sound Service
R8Y | OnStar 1 additional Year of Directions and Connections Service
R8Z | OnStar 2 additional Years of Directions and Connections Service
RFA | OnStar Business Vehicle Manager Service
RFG | OnStar 3 additional Years of Directions and Connections Service
RFH | OnStar 4 additional Years of Directions and Connections Service
RYJ | Shade - Cargo Area, Retractable
S08 | LPO, Highway Safety Kit
SB3 | LPO, Spoiler
SE4 | LPO, 18.0 in (45.7 cm) chrome wheels
SGC | Processing Tire and Wheel Spare, Not Desired
T1G | Vehicle Military Personnel Delivery
T2J | Ornamentation - Interior, Export Unique Requirements (AOS Display)
T3U | Lamp - Front Fog
T4F | Headlamps - High Intensity Discharge
T62 | Lamp System - Daytime Running - Delete
T65 | Lamp System - Daytime Running, Export
T79 | Lamp - Fog, Rear
T90 | Lamp - Signaling and Marker, Export
T94 | Headlamps Control - Left Hand Rule of the Road
TB8 | Headlamps Control - Right Hand Rule of the Road
TFK | Alarm - Seat Belt Warning
TL1 | Grille
TR7 | Headlamps Control - Leveling System, Automatic, Static
TSQ | Lamp Package - Interior, Deluxe
TUM | Alarm - Seat Belt Warning, Additional
U03 | Horn - Noise Regulation
U19 | Speedometer - Instrument, Kilometers and Miles, Kilometer Odometer
U2J | Digital Audio System - S-Band, Not Installed
U2K | Digital Audio System - S-Band
U2R | Infotainment System - 1 [AM/FM stereo with 6-disk in-dash CD changer and MP3 playback]
U2S | Infotainment System - 2 [AM/FM stereo with CD/DVD player, MP3 playback and Bose 5.1 Cabin Surroung Sound 10-speaker system]
U2T | Infotainment System - 3 [AM/FM stereo with single-slot CD player and MP3 playback]
U2X | Infotainment System - 7
U2Y | Infotainment System - 8
U30 | Cluster - Instrument, TACH, Clock
UA2 | Theft Deterrent System - Export Specific
UA6 | Theft Deterrent System
UAV | Infotainment System - 5.1 [Navigation, AM/FM stereo with CD/DVD player, MP3 playback, Bose 5.1 Cabin Sourround Sound 10-speaker system and HDD-based navigation with XM NavTraffic/Real Time Weather]
UC2 | Speedometer - Instrument, Kilometers and Miles, Kilometer Odometer, Positive Bias
UD4 | Alarm - Vehicle Speed, 120 K/H
UD7 | Sensor Indicator - Rear Parking Assist
UE0 | Communication System - Vehicle, G.P.S.-Not Installed
UE1 | Communication System - Vehicle, G.P.S. 1 [OnStar, 1 year of Directions an Connections plan]
UG1 | Opener - Garage Door Universal
UHN | Wheels, 18.0 in (45.7 cm) painted
UJ5 | LPO, Rear seat DVD entertainment system
UJM | Tire Pressure Indicator - Manual Learn
UK1 | Tire Pressure Indicator - Manual Learn
UL2 | Frequencies - Japanese
UL8 | Frequencies - European
UPF | Frequencies - Saudi Arabian
UPF | Bluetooth for phone, personal cell phone connectivity to vehicle audio system
UQA | Wireless Interface - Short Range, Voice Recorder
UQS | Speaker System - Premium Audio Branded with Amplifier
UVC | Speaker System - Premium Audio Branded with Surround Amplifier
UVC | Rearview camera syste
V03 | Performance Cooling System
V03 | Camera - Rear View
V2S | Cooling System - Extra Capacity
V3S | Trailer Provisions - Wiring Harness
V4C | Trailer Provisions - Wiring Harness, 4 Wire
V4E | Model Conversion - GMX322, CTS AWD
V4W | Model Conversion - GMX322, CTS AWD Uplevel
V73 | Model Conversion - GMX320, CTS HFV6
V76 | Vehicle Statement - USA/Canada
V78 | Hook - Tow
V83 | Vehicle Statement - Delete
V86 | Vehicle Statement - ECE Organization
V87 | Vehicle Statement - China
V8A | Vehicle Statement - Gulf States Organization
V8C | Vehicle Statement - Korea
V8D | Vehicle Statement - Mexico
V8E | Vehicle Statement - US
V97 | Vehicle Statement - Canada
VA7 | Vehicle Preparation - Export
VAV | LPO, All-weather floor mats
VAV | Language Label - French
VB1 | VEH Personalization All Weather Floor Mats
VBX | Label - Shipping, Japan
VEB | LOP, Pedal cover set
VC4 | Language Label - Arabic
VC5 | Label - Price/Fuel Economy, Puerto Rico and Virgin Islands
VDQ | Label - Shipping, Except US, US Possessions, or Japan
VFM | Luggage Carrier - Roof, Double Crossbar
VG1 | Video Format - Region 4, NTSC
VG6 | Protector - Underhood Compound, Corrosion Preventive, Water Based, Clear
VG9 | Label Information Bumper Impact, 5 MPH, California
VH3 | Protector - Wax, Exterior Body
VH5 | Label Information Bumper Impact, 5 MPH, Hawaii
VH9 | Plate - Vehicle Identification
VJ2 | Envelope - Owner Information Manual
VJT | Label, Export - Headlamp Adjust
VK3 | License plate bracket, front
VK3 | Panel Center - Figured Sapele
VL2 | License Plate Front - Front Mounting Package
VL4 | Label, Spare - Caution, Compact Spare
VL5 | License Plate Front - Front Mounting Package, EEC
VL6 | License Plate - Rear Mounting Package, Export
VLF | License Plate Front - Front Mounting Package, Japanese
VM3 | License Plate Front - Front Mounting Package, China
VP6 | Label Information Consumer, Contains BPR IMP Standard for Front 5 MPH and Rear 5 MPH
VPM | Noise Control
VQK | Modification - Noise Control, Mexico
VR5 | VEH Personalization Front and Rear Splash Guards
VRK | Provisions - Slow Vehicle Warning, Triangle Mounting
VS7 | VAA/Component REL Roof Trim
VSG | Vehicle Non-Saleable
VT7 | Vehicle Personalization - Exterior Appearance
VYN | Owners Manual - English Language
VYN | LPO, CTS Vehicle Personalization spoiler, clear tail lamps
VZ3 | VEH Personalization Spoiler, Clear Tail Lamps and CHMSL
VZL | Label - Mercury Disposal Notification
W2E | Seats, Recaro Performance
W2E | Panel Center - Sapele Midnight
WBP | CTS Appearance Package
WXS | Seat - Front Bucket, Recaro
XFE | Wiring Provisions - Communications System
XL7 | Fuel Economy Extra Fuel Economy
XL8 | TPMS Frequencies Rating - 315 MHZ, Long Distance
XW6 | TPMS Frequencies Rating - 433 MHZ
Y40 | Paint Finish Metallic
Y41 | Sales Package - Cadillac, Luxury Level 001
Y42 | Sales Package - Cadillac, Luxury Level 002
Y43 | Sales Package - Cadillac, Performance 001
Y44 | Sales Package - Cadillac, Performance 002
YE8 | Sales Package - Cadillac, Seating
YF5 | Vehicle Test, Engineering [Emissions, California state requirements]
Z49 | Certification - Emission, California
Z5X | Country - Canada
Z5Y | Mirror Provisions - Arabic Language
ZAA | Mirror Provisions - Outside Etched Warning [Tire, compact spare]
ZR6 | Tire Spare - Compact
Show Vehicle Zone

## RPO Links
Page Information | Link
Caddyinfo RPO list for CTS-V | http://caddyinfo.com/wordpress/cadillac-how-to-faq/rpo-codes-2011-cadillac-cts/
Cadillac RPO Lookup | http://cadillacfaq.com/rpo/index.php
GM RPO List 2015 | http://www.longroof.info/pdf/rpo.pdf

## PassKey II
Key Blank No. | Nominal, Ohms | Minimum | Maximum | R1 | 100*E
1 | 402 | 386 | 438 | 1951.6589 | 17.0798
2 | 523 | 502 | 564 |  | 21.1342
3 | 691 | 650 | 728 |  | 26.1479
4 | 887 | 850 | 942 |  | 31.2471
5 | 1130 | 1085 | 1195 |  | 36.6686
6 | 1470 | 1411 | 1549 |  | 42.9616
7 | 1870 | 1795 | 1965 |  | 48.9316
8 | 2370 | 2275 | 2485 |  | 54.8401
9 | 3010 | 2890 | 3150 |  | 60.6652
10 | 3740 | 3590 | 3910 |  | 65.7102
11 | 4750 | 4560 | 4960 |  | 70.878
12 | 6040 | 5798 | 6302 |  | 75.5788
13 | 7500 | 7200 | 7820 |  | 79.3511
14 | 9530 | 9149 | 9931 |  | 83.0019
15 | 11800 | 11328 | 12292 |  | 85.8078

## Univ U
U0001 | High Speed CAN Communication Bus
U0002 | High Speed CAN Communication Bus Performance
U0003 | High Speed CAN Communication Bus (+) Open
U0004 | High Speed CAN Communication Bus (+) Low
U0005 | High Speed CAN Communication Bus (+) High
U0006 | High Speed CAN Communication Bus (-) Open
U0007 | High Speed CAN Communication Bus (-) Low
U0008 | High Speed CAN Communication Bus (-) High
U0009 | High Speed CAN Communication Bus (-) shorted to Bus (+)
U0010 | Medium Speed CAN Communication Bus
U0011 | Medium Speed CAN Communication Bus Performance
U0012 | Medium Speed CAN Communication Bus (+) Open
U0013 | Medium Speed CAN Communication Bus (+) Low
U0014 | Medium Speed CAN Communication Bus (+) High
U0015 | Medium Speed CAN Communication Bus (-) Open
U0016 | Medium Speed CAN Communication Bus (-) Low
U0017 | Medium Speed CAN Communication Bus (-) High
U0018 | Medium Speed CAN Communication Bus (-) shorted to Bus (+)
U0019 | Low Speed CAN Communication Bus
U0020 | Low Speed CAN Communication Bus Performance
U0021 | Low Speed CAN Communication Bus (+) Open
U0022 | Low Speed CAN Communication Bus (+) Low
U0023 | Low Speed CAN Communication Bus (+) High
U0024 | Low Speed CAN Communication Bus (-) Open
U0025 | Low Speed CAN Communication Bus (-) Low
U0026 | Low Speed CAN Communication Bus (-) High
U0027 | Low Speed CAN Communication Bus (-) shorted to Bus (+)
U0028 | Vehicle Communication Bus A
U0029 | Vehicle Communication Bus A Performance
U0030 | Vehicle Communication Bus A (+) Open
U0031 | Vehicle Communication Bus A (+) Low
U0032 | Vehicle Communication Bus A (+) High
U0033 | Vehicle Communication Bus A (-) Open
U0034 | Vehicle Communication Bus A (-) Low
U0035 | Vehicle Communication Bus A (-) High
U0036 | Vehicle Communication Bus A (-) shorted to Bus A (+)
U0037 | Vehicle Communication Bus B
U0038 | Vehicle Communication Bus B Performance
U0039 | Vehicle Communication Bus B (+) Open
U0040 | Vehicle Communication Bus B (+) Low
U0041 | Vehicle Communication Bus B (+) High
U0042 | Vehicle Communication Bus B (-) Open
U0043 | Vehicle Communication Bus B (-) Low
U0044 | Vehicle Communication Bus B (-) High
U0045 | Vehicle Communication Bus B (-) shorted to Bus B (+)
U0046 | Vehicle Communication Bus C
U0047 | Vehicle Communication Bus C Performance
U0048 | Vehicle Communication Bus C (+) Open
U0049 | Vehicle Communication Bus C (+) Low
U0050 | Vehicle Communication Bus C (+) High
U0051 | Vehicle Communication Bus C (-) Open
U0052 | Vehicle Communication Bus C (-) Low
U0053 | Vehicle Communication Bus C (-) High
U0054 | Vehicle Communication Bus C (-) shorted to Bus C (+)
U0055 | Vehicle Communication Bus D
U0056 | Vehicle Communication Bus D Performance
U0057 | Vehicle Communication Bus D (+) Open
U0058 | Vehicle Communication Bus D (+) Low
U0059 | Vehicle Communication Bus D (+) High
U0060 | Vehicle Communication Bus D (-) Open
U0061 | Vehicle Communication Bus D (-) Low
U0062 | Vehicle Communication Bus D (-) High
U0063 | Vehicle Communication Bus D (-) shorted to Bus D (+)
U0064 | Vehicle Communication Bus E
U0065 | Vehicle Communication Bus E Performance
U0066 | Vehicle Communication Bus E (+) Open
U0067 | Vehicle Communication Bus E (+) Low
U0068 | Vehicle Communication Bus E (+) High
U0069 | Vehicle Communication Bus E (-) Open
U0070 | Vehicle Communication Bus E (-) Low
U0071 | Vehicle Communication Bus E (-) High
U0072 | Vehicle Communication Bus E (-) shorted to Bus E (+)
U0073 | Control Module Communication Bus Off
U0100 | Lost Communication With ECM/PCM "A"
U0101 | Lost Communication with TCM
U0102 | Lost Communication with Transfer Case Control Module
U0103 | Lost Communication With Gear Shift Module
U0104 | Lost Communication With Cruise Control Module
U0105 | Lost Communication With Fuel Injector Control Module
U0106 | Lost Communication With Glow Plug Control Module
U0107 | Lost Communication With Throttle Actuator Control Module
U0108 | Lost Communication With Alternative Fuel Control Module
U0109 | Lost Communication With Fuel Pump Control Module
U0110 | Lost Communication With Drive Motor Control Module
U0111 | Lost Communication With Battery Energy Control Module A
U0112 | Lost Communication With Battery Energy Control Module B
U0113 | Lost Communication With Emissions Critical Control Information
U0114 | Lost Communication With Four-Wheel Drive Clutch Control Module
U0115 | Lost Communication With ECM/PCM B
U0121 | Lost Communication With Anti-Lock Brake System (ABS) Control Module
U0122 | Lost Communication With Vehicle Dynamics Control Module
U0123 | Lost Communication With Yaw Rate Sensor Module
U0124 | Lost Communication With Lateral Acceleration Sensor Module
U0125 | Lost Communication With Multi-axis Acceleration Sensor Module
U0126 | Lost Communication With Steering Angle Sensor Module
U0127 | Lost Communication With Tire Pressure Monitor Module
U0128 | Lost Communication With Park Brake Control Module
U0129 | Lost Communication With Brake System Control Module
U0130 | Lost Communication With Steering Effort Control Module
U0131 | Lost Communication With Power Steering Control Module
U0132 | Lost Communication With Ride Level Control Module
U0140 | Lost Communication With Body Control Module
U0141 | Lost Communication With Body Control Module A
U0142 | Lost Communication With Body Control Module B
U0143 | Lost Communication With Body Control Module C
U0144 | Lost Communication With Body Control Module D
U0145 | Lost Communication With Body Control Module E
U0146 | Lost Communication With Gateway A
U0147 | Lost Communication With Gateway B
U0148 | Lost Communication With Gateway C
U0149 | Lost Communication With Gateway D
U0150 | Lost Communication With Gateway E
U0151 | Lost Communication With Restraints Control Module
U0152 | Lost Communication With Side Restraints Control Module (Left)
U0153 | Lost Communication With Side Restraints Control Module (Right)
U0154 | Lost Communication With Restraints Occupant Sensing Control Module
U0155 | Lost Communication With Instrument Panel Cluster (IPC) Control Module
U0156 | Lost Communication With Information Center A
U0157 | Lost Communication With Information Center B
U0158 | Lost Communication With Head Up Display
U0159 | Lost Communication With Parking Assist Control Module
U0160 | Lost Communication With Audible Alert Control Module
U0161 | Lost Communication With Compass Module
U0162 | Lost Communication With Navigation Display Module
U0163 | Lost Communication With Navigation Control Module
U0164 | Lost Communication With HVAC Control Module
U0165 | Lost Communication With HVAC Control Module (Rear)
U0166 | Lost Communication With Auxiliary Heater Control Module
U0167 | Lost Communication With Vehicle Immobilizer Control Module
U0168 | Lost Communication With Vehicle Security Control Module
U0169 | Lost Communication With Sunroof Control Module
U0170 | Lost Communication With "Restraints System Sensor A"
U0171 | Lost Communication With "Restraints System Sensor B"
U0172 | Lost Communication With "Restraints System Sensor C"
U0173 | Lost Communication With "Restraints System Sensor D"
U0174 | Lost Communication With "Restraints System Sensor E"
U0175 | Lost Communication With "Restraints System Sensor F"
U0176 | Lost Communication With "Restraints System Sensor G"
U0177 | Lost Communication With "Restraints System Sensor H"
U0178 | Lost Communication With "Restraints System Sensor I"
U0179 | Lost Communication With "Restraints System Sensor J"
U0180 | Lost Communication With Automatic Lighting Control Module
U0181 | Lost Communication With Headlamp Leveling Control Module
U0182 | Lost Communication With Lighting Control Module (Front)
U0183 | Lost Communication With Lighting Control Module (Rear)
U0184 | Lost Communication With Radio
U0185 | Lost Communication With Antenna Control Module
U0186 | Lost Communication With Audio Amplifier
U0187 | Lost Communication With Digital Disc Player/Changer Module A
U0188 | Lost Communication With Digital Disc Player/Changer Module B
U0189 | Lost Communication With Digital Disc Player/Changer Module C
U0190 | Lost Communication With Digital Disc Player/Changer Module D
U0191 | Lost Communication With Television
U0192 | Lost Communication With Personal Computer
U0193 | Lost Communication With "Digital Audio Control Module A"
U0194 | Lost Communication With "Digital Audio Control Module B"
U0195 | Lost Communication With Subscription Entertainment Receiver Module
U0196 | Lost Communication With Rear Seat Entertainment Control Module
U0197 | Lost Communication With Telephone Control Module
U0198 | Lost Communication With Telematic Control Module
U0199 | Lost Communication With "Door Control Module A"
U0200 | Lost Communication With "Door Control Module B"
U0201 | Lost Communication With "Door Control Module C"
U0202 | Lost Communication With "Door Control Module D"
U0203 | Lost Communication With "Door Control Module E"
U0204 | Lost Communication With "Door Control Module F"
U0205 | Lost Communication With "Door Control Module G"
U0206 | Lost Communication With Folding Top Control Module
U0207 | Lost Communication With Movable Roof Control Module
U0208 | Lost Communication With "Seat Control Module A"
U0209 | Lost Communication With "Seat Control Module B"
U0210 | Lost Communication With "Seat Control Module C"
U0211 | Lost Communication With "Seat Control Module D"
U0212 | Lost Communication With Steering Column Control Module
U0213 | Lost Communication With Mirror Control Module
U0214 | Lost Communication With Remote Function Actuation
U0215 | Lost Communication With "Door Switch A"
U0216 | Lost Communication With "Door Switch B"
U0217 | Lost Communication With "Door Switch C"
U0218 | Lost Communication With "Door Switch D"
U0219 | Lost Communication With "Door Switch E"
U0220 | Lost Communication With "Door Switch F"
U0221 | Lost Communication With "Door Switch G"
U0222 | Lost Communication With "Door Window Motor A"
U0223 | Lost Communication With "Door Window Motor B"
U0224 | Lost Communication With "Door Window Motor C"
U0225 | Lost Communication With "Door Window Motor D"
U0226 | Lost Communication With "Door Window Motor E"
U0227 | Lost Communication With "Door Window Motor F"
U0228 | Lost Communication With "Door Window Motor G"
U0229 | Lost Communication With Heated Steering Wheel Module
U0230 | Lost Communication With Rear Gate Module
U0231 | Lost Communication With Rain Sensing Module
U0232 | Lost Communication With Side Obstacle Detection Control Module (Left)
U0233 | Lost Communication With Side Obstacle Detection Control Module (Right)
U0234 | Lost Communication With Convenience Recall Module
U0235 | Lost Communication With Cruise Control Front Distance Range Sensor
U0300 | Internal Control Module Software Incompatibility
U0301 | Software Incompatibility with ECM/PCM
U0302 | Software Incompatibility with Transmission Control Module
U0303 | Software Incompatibility with Transfer Case Control Module
U0304 | Software Incompatibility with Gear Shift Control Module
U0305 | Software Incompatibility with Cruise Control Module
U0306 | Software Incompatibility with Fuel Injector Control Module
U0307 | Software Incompatibility with Glow Plug Control Module
U0308 | Software Incompatibility with Throttle Actuator Control Module
U0309 | Software Incompatibility with Alternative Fuel Control Module
U0310 | Software Incompatibility with Fuel Pump Control Module
U0311 | Software Incompatibility with Drive Motor Control Module
U0312 | Software Incompatibility with Battery Energy Control Module A
U0313 | Software Incompatibility with Battery Energy Control Module B
U0314 | Software Incompatibility with Four-Wheel Drive Clutch Control Module
U0315 | Software Incompatibility with Anti-Lock Brake System Control Module
U0316 | Software Incompatibility with Vehicle Dynamics Control Module
U0317 | Software Incompatibility with Park Brake Control Module
U0318 | Software Incompatibility with Brake System Control Module
U0319 | Software Incompatibility with Steering Effort Control Module
U0320 | Software Incompatibility with Power Steering Control Module
U0321 | Software Incompatibility with Ride Level Control Module
U0322 | Software Incompatibility with Body Control Module
U0323 | Software Incompatibility with Instrument Panel Control Module
U0324 | Software Incompatibility with HVAC Control Module
U0325 | Software Incompatibility with Auxiliary Heater Control Module
U0326 | Software Incompatibility with Vehicle Immobilizer Control Module
U0327 | Software Incompatibility with Vehicle Security Control Module
U0328 | Software Incompatibility with Steering Angle Sensor Module
U0329 | Software Incompatibility with Steering Column Control Module
U0330 | Software Incompatibility with Tire Pressure Monitor Module
U0331 | Software Incompatibility with Body Control Module A
U0400 | Invalid Data Received
U0401 | Invalid Data Received From ECM/PCM
U0402 | Invalid Data Received From Transmission Control Module
U0403 | Invalid Data Received From Transfer Case Control Module
U0404 | Invalid Data Received From Gear Shift Control Module
U0405 | Invalid Data Received From Cruise Control Module
U0406 | Invalid Data Received From Fuel Injector Control Module
U0407 | Invalid Data Received From Glow Plug Control Module
U0408 | Invalid Data Received From Throttle Actuator Control Module
U0409 | Invalid Data Received From Alternative Fuel Control Module
U0410 | Invalid Data Received From Fuel Pump Control Module
U0411 | Invalid Data Received From Drive Motor Control Module
U0412 | Invalid Data Received From Battery Energy Control Module A
U0413 | Invalid Data Received From Battery Energy Control Module B
U0414 | Invalid Data Received From Four-Wheel Drive Clutch Control Module
U0415 | Invalid Data Received From Anti-Lock Brake System Control Module
U0416 | Invalid Data Received From Vehicle Dynamics Control Module
U0417 | Invalid Data Received From Park Brake Control Module
U0418 | Invalid Data Received From Brake System Control Module
U0419 | Invalid Data Received From Steering Effort Control Module
U0420 | Invalid Data Received From Power Steering Control Module
U0421 | Invalid Data Received From Ride Level Control Module
U0422 | Invalid Data Received From Body Control Module
U0423 | Invalid Data Received From Instrument Panel Control Module
U0424 | Invalid Data Received From HVAC Control Module
U0425 | Invalid Data Received From Auxiliary Heater Control Module
U0426 | Invalid Data Received From Vehicle Immobilizer Control Module
U0427 | Invalid Data Received From Vehicle Security Control Module
U0428 | Invalid Data Received From Steering Angle Sensor Module
U0429 | Invalid Data Received From Steering Column Control Module
U0430 | Invalid Data Received From Tire Pressure Monitor Module
U0431 | Invalid Data Received From Body Control Module A
U1000 | Invalid or Missing Data for Primary Id
U1001 | Invalid or Missing Data for Primary Id
U1002 | Invalid or Missing Data for Primary Id
U1003 | Invalid or Missing Data for Primary Id
U1004 | Invalid or Missing Data for EEC Programming
U1005 | Invalid or Missing Data for EEC Programming
U1006 | Invalid or Missing Data for Primary Id
U1007 | Invalid or Missing Data for Primary Id
U1008 | Invalid or Missing Data for Engine Torque
U1009 | Invalid or Missing Data for Engine Torque
U1010 | Invalid or Missing Data for Engine Air Intake
U1011 | Invalid or Missing Data for Engine Air Intake
U1012 | Invalid or Missing Data for Primary Id
U1013 | Invalid or Missing Data for Primary Id
U1014 | Invalid or Missing Data for Primary Id
U1015 | Invalid or Missing Data for Primary Id
U1016 | Invalid or Missing Data for Primary Id
U1017 | Invalid or Missing Data for Primary Id
U1018 | Invalid or Missing Data for Throttle
U1019 | Invalid or Missing Data for Throttle
U1020 | Invalid or Missing Data for Air Conditioning Clutch
U1021 | Invalid or Missing Data for Air Conditioning Clutch
U1022 | Invalid or Missing Data for Primary Id
U1023 | Invalid or Missing Data for Primary Id
U1024 | Invalid or Missing Data for Primary Id
U1025 | Invalid or Missing Data for Primary Id
U1026 | Invalid or Missing Data for Engine RPM
U1027 | Invalid or Missing Data for Engine RPM
U1028 | Invalid or Missing Data for Primary Id
U1029 | Invalid or Missing Data for Primary Id
U1030 | Invalid or Missing Data for Experimental #1
U1031 | Invalid or Missing Data for Experimental #1
U1032 | Invalid or Missing Data for Primary Id
U1033 | Invalid or Missing Data for Primary Id
U1034 | Invalid or Missing Data for Primary Id
U1035 | Invalid or Missing Data for Primary Id
U1036 | Invalid or Missing Data for Wheels
U1037 | Invalid or Missing Data for Wheels
U1038 | Invalid or Missing Data for Primary Id
U1039 | Invalid or Missing Data for Primary Id / Vehicle Speed
U1040 | Invalid or Missing Data for Vehicle Speed
U1041 | Invalid or Missing Data for Vehicle Speed
U1042 | Invalid or Missing Data for Traction Control
U1043 | Invalid or Missing Data for Traction Control
U1044 | Invalid or Missing Data for Traction Motor
U1045 | Invalid or Missing Data for Traction Motor
U1046 | Invalid or Missing Data for Primary Id
U1047 | Invalid or Missing Data for Primary Id
U1048 | Invalid or Missing Data for Primary Id
U1049 | Invalid or Missing Data for Primary Id
U1050 | Invalid or Missing Data for Brakes
U1051 | Invalid or Missing Data for Brakes
U1052 | Invalid or Missing Data for Steering / Steering Wheel
U1053 | Invalid or Missing Data for Steering / Steering Wheel
U1054 | Invalid or Missing Data for Primary Id
U1055 | Invalid or Missing Data for Primary Id
U1056 | Invalid or Missing Data for Vehicle Configuration
U1057 | Invalid or Missing Data for Vehicle Configuration
U1058 | Invalid or Missing Data for Transmission / Transaxle / PRNDL
U1059 | Invalid or Missing Data for Transmission / Transaxle / PRNDL
U1060 | Invalid or Missing Data for Primary Id
U1061 | Invalid or Missing Data for Primary Id
U1062 | Invalid or Missing Data for Primary Id
U1063 | Invalid or Missing Data for Primary Id
U1064 | Invalid or Missing Data for Primary Id
U1065 | Invalid or Missing Data for Primary Id
U1066 | Invalid or Missing Data for Primary Id
U1067 | Invalid or Missing Data for Primary Id
U1068 | Invalid or Missing Data for Primary Id
U1069 | Invalid or Missing Data for Primary Id
U1070 | Invalid or Missing Data for Engine Sensors
U1071 | Invalid or Missing Data for Engine Sensors
U1072 | Invalid or Missing Data for Engine Coolant
U1073 | Invalid or Missing Data for Engine Coolant
U1074 | Invalid or Missing Data for Engine Oil
U1075 | Invalid or Missing Data for Engine Oil Temp
U1076 | Invalid or Missing Data for Primary Id
U1077 | Invalid or Missing Data for Primary Id
U1078 | Invalid or Missing Data for Primary Id
U1079 | Invalid or Missing Data for Primary Id
U1080 | Invalid or Missing Data for Primary Id
U1081 | Invalid or Missing Data for Primary Id
U1082 | Invalid or Missing Data for Engine Systems Other
U1083 | Invalid or Missing Data for Engine Systems Other
U1084 | Invalid or Missing Data for Powertrain Status Request
U1085 | Invalid or Missing Data for Powertrain Status Request
U1086 | Invalid or Missing Data for Primary Id
U1087 | Invalid or Missing Data for Primary Id
U1088 | Invalid or Missing Data for Suspension
U1089 | Invalid or Missing Data for Suspension
U1090 | Invalid or Missing Data for Non-Legislated Diagnostics
U1091 | Invalid or Missing Data for Non-Legislated Diagnostics
U1092 | Invalid or Missing Data for Primary Id
U1093 | Invalid or Missing Data for Primary Id
U1094 | Invalid or Missing Data for Experimental #2
U1095 | Invalid or Missing Data for Experimental #2
U1096 | Invalid or Missing Data for Primary Id
U1097 | Invalid or Missing Data for Primary Id
U1098 | Invalid or Missing Data for Vehicle Speed Control
U1099 | Invalid or Missing Data for Vehicle Speed Control
U1100 | Invalid or Missing Data for Primary Id
U1101 | Invalid or Missing Data for Primary Id
U1102 | Invalid or Missing Data for Primary Id
U1103 | Invalid or Missing Data for Primary Id
U1104 | Invalid or Missing Data for Chassis Status Request
U1105 | Invalid or Missing Data for Chassis Status Request
U1106 | Invalid or Missing Data for Legislated Diagnostics
U1107 | Invalid or Missing Data for Legislated Diagnostics
U1108 | Invalid or Missing Data for Electric Traction Drive (Inverter)
U1109 | Invalid or Missing Data for Electric Traction Drive (Inverter)
U1110 | Invalid or Missing Data for Primary Id
U1111 | Invalid or Missing Data for Primary Id
U1112 | Invalid or Missing Data for Primary Id
U1113 | Invalid or Missing Data for Primary Id
U1114 | Invalid or Missing Data for Charging System
U1115 | Invalid or Missing Data for Charging System
U1116 | Invalid or Missing Data for Electrical Energy Management
U1117 | Invalid or Missing Data for Electrical Energy Management
U1118 | Invalid or Missing Data for Primary Id
U1119 | Invalid or Missing Data for Primary Id
U1120 | Invalid or Missing Data for Primary Id
U1121 | Invalid or Missing Data for Primary Id
U1122 | Invalid or Missing Data for Odometer
U1123 | Invalid or Missing Data for Odometer
U1124 | Invalid or Missing Data for Primary Id
U1125 | Invalid or Missing Data for Primary Id
U1126 | Invalid or Missing Data for Primary Id
U1127 | Invalid or Missing Data for Primary Id
U1128 | Invalid or Missing Data for Primary Id
U1129 | Invalid or Missing Data for Primary Id
U1130 | Invalid or Missing Data for Fuel System
U1131 | Invalid or Missing Data for Fuel System
U1132 | Invalid or Missing Data for Vehicle Motion
U1133 | Invalid or Missing Data for Vehicle Motion
U1134 | Invalid or Missing Data for Ignition Switch / Starter
U1135 | Invalid or Missing Data for Ignition Switch / Starter
U1136 | Invalid or Missing Data for Telltales
U1137 | Invalid or Missing Data for Telltales
U1138 | Invalid or Missing Data for Primary Id
U1139 | Invalid or Missing Data for Primary Id
U1140 | Invalid or Missing Data for Gateway
U1141 | Invalid or Missing Data for Gateway
U1142 | Invalid or Missing Data for Primary Id
U1143 | Invalid or Missing Data for Primary Id
U1144 | Invalid or Missing Data for Primary Id
U1145 | Invalid or Missing Data for Primary Id
U1146 | Invalid or Missing Data for Vehicle Security
U1147 | Invalid or Missing Data for Vehicle Security
U1148 | Invalid or Missing Data for Audio Control
U1149 | Invalid or Missing Data for Audio Control
U1150 | Invalid or Missing Data for Audible Warnings
U1151 | Invalid or Missing Data for Audible Warnings
U1152 | Invalid or Missing Data for Experimental #3
U1153 | Invalid or Missing Data for Experimental #3
U1154 | Invalid or Missing Data for Compact Disc
U1155 | Invalid or Missing Data for Compact Disc
U1156 | Invalid or Missing Data for Digital Signal Processing
U1157 | Invalid or Missing Data for Digital Signal Processing
U1158 | Invalid or Missing Data for Antenna
U1159 | Invalid or Missing Data for Antenna
U1160 | Invalid or Missing Data for Primary Id
U1161 | Invalid or Missing Data for Primary Id
U1162 | Invalid or Missing Data for Digital Audio Tape
U1163 | Invalid or Missing Data for Digital Audio Tape
U1164 | Invalid or Missing Data for Tuner / Receiver
U1165 | Invalid or Missing Data for Tuner / Receiver
U1166 | Invalid or Missing Data for Cassette Tape
U1167 | Invalid or Missing Data for Cassette Tape
U1168 | Invalid or Missing Data for Primary Id
U1169 | Invalid or Missing Data for Primary Id
U1170 | Invalid or Missing Data for Cellular Phone / Paging System
U1171 | Invalid or Missing Data for Cellular Phone / Paging System
U1172 | Invalid or Missing Data for Remote Button Control
U1173 | Invalid or Missing Data for Remote Button Control
U1174 | Invalid or Missing Data for Primary Id
U1175 | Invalid or Missing Data for Primary Id
U1176 | Invalid or Missing Data for Primary Id
U1177 | Invalid or Missing Data for Primary Id
U1178 | Invalid or Missing Data for Climate Control (HVAC)
U1179 | Invalid or Missing Data for Climate Control (HVAC)
U1180 | Invalid or Missing Data for Personalization (Memory) Features
U1181 | Invalid or Missing Data for Personalization (Memory) Features
U1182 | Invalid or Missing Data for Primary Id
U1183 | Invalid or Missing Data for Primary Id
U1184 | Invalid or Missing Data for Window Wiper / Washer
U1185 | Invalid or Missing Data for Window Wiper / Washer
U1186 | Invalid or Missing Data for Primary Id
U1187 | Invalid or Missing Data for Primary Id
U1188 | Invalid or Missing Data for Primary Id
U1189 | Invalid or Missing Data for Primary Id
U1190 | Invalid or Missing Data for Primary Id
U1191 | Invalid or Missing Data for Primary Id
U1192 | Invalid or Missing Data for Primary Id
U1193 | Invalid or Missing Data for Primary Id
U1194 | Invalid or Missing Data for Mirrors
U1195 | Invalid or Missing Data for Mirrors
U1196 | Invalid or Missing Data for Door Locks
U1197 | Invalid or Missing Data for Door Locks
U1198 | Invalid or Missing Data for External Access (Doors)
U1199 | Invalid or Missing Data for External Access (Doors)
U1200 | Invalid or Missing Data for Seat Motion / Control
U1201 | Invalid or Missing Data for Seat Motion / Control
U1202 | Invalid or Missing Data for Windows
U1203 | Invalid or Missing Data for Windows
U1204 | Invalid or Missing Data for Steering Column
U1205 | Invalid or Missing Data for Steering Column
U1206 | Invalid or Missing Data for Primary Id
U1207 | Invalid or Missing Data for Primary Id
U1208 | Invalid or Missing Data for Seat Switches
U1209 | Invalid or Missing Data for Seat Switches
U1210 | Invalid or Missing Data for Restraints
U1211 | Invalid or Missing Data for Restraints
U1212 | Invalid or Missing Data for Primary Id
U1213 | Invalid or Missing Data for Primary Id
U1214 | Invalid or Missing Data for Primary Id
U1215 | Invalid or Missing Data for Primary Id
U1216 | Invalid or Missing Data for External Lamp Outage
U1217 | Invalid or Missing Data for External Lamp Outage
U1218 | Invalid or Missing Data for External Lamps
U1219 | Invalid or Missing Data for External Lamps
U1220 | Invalid or Missing Data for Interior Lamp Outage
U1221 | Invalid or Missing Data for Interior Lamp Outage
U1222 | Invalid or Missing Data for Interior Lamps
U1223 | Invalid or Missing Data for Interior Lamps
U1224 | Invalid or Missing Data for Primary Id
U1225 | Invalid or Missing Data for Primary Id
U1226 | Invalid or Missing Data for Body Status Request
U1227 | Invalid or Missing Data for Body Status Request
U1228 | Invalid or Missing Data for Tires
U1229 | Invalid or Missing Data for Tires
U1230 | Invalid or Missing Data for Electric Defrost
U1231 | Invalid or Missing Data for Electric Defrost
U1232 | Invalid or Missing Data for Navigation
U1233 | Invalid or Missing Data for Navigation
U1234 | Invalid or Missing Data for Displays
U1235 | Invalid or Missing Data for Displays
U1236 | Invalid or Missing Data for Memory Storage
U1237 | Invalid or Missing Data for Memory Storage
U1238 | Invalid or Missing Data for Experimental #4
U1239 | Invalid or Missing Data for Experimental #4
U1240 | Invalid or Missing Data for Primary Id
U1241 | Invalid or Missing Data for Primary Id
U1242 | Invalid or Missing Data for Exterior Environment
U1243 | Invalid or Missing Data for Exterior Environment
U1244 | Invalid or Missing Data for Interior Environment
U1245 | Invalid or Missing Data for Interior Environment
U1246 | Invalid or Missing Data for Primary Id
U1247 | Invalid or Missing Data for Primary Id
U1248 | Invalid or Missing Data for Time / Date
U1249 | Invalid or Missing Data for Time / Date
U1250 | Invalid or Missing Data for Vehicle Id (VIN)
U1251 | Invalid or Missing Data for Vehicle Id (VIN)
U1252 | Invalid or Missing Data for Class A Functions
U1253 | Invalid or Missing Data for Class A Functions
U1254 | Invalid or Missing Data for Network Control
U1255 | Invalid or Missing Data for Network Control
U1260 | Single Ended (+) Circuit Failure
U1261 | Single Ended (-) Circuit Failure
U1262 | Communication Bus Fault
U1308 | Invalid or Missing Data for Function Read Engine Torque
U1341 | Invalid or Missing Data for Function Read Vehicle Speed
U1430 | Invalid or Missing Data for Function Read Fuel System
U1451 | Invalid or Missing Data for Function Read Audible Warnings /Anti-Theft Module, Vehicle Immobilized
U1612 | Lack of Acknowledgment for Primary Id
U1736 | Lack of Acknowledgment for Telltales
U1750 | Lack of Acknowledgment for Audible Warnings
U1794 | Lack of Acknowledgment for Mirrors
U1797 | Lack of Acknowledgment for Door Locks
U1798 | Lack of Acknowledgment for External Access (Doors)
U1806 | Lack of Acknowledgment for Primary Id
U1900 | CAN Communication Bus Fault
U1950 | UPB Communication Bus Fault
U2000 | Audio Rear Control Unit is Not Responding
U2001 | Audio Tape Deck Unit is Not Responding
U2002 | Audio Bezel is Not Responding
U2003 | Audio Compact Disk / Disk Jockey Unit is Not Responding
U2004 | Audio Steering Wheel Control Unit is Not Responding
U2005 | Audio Rear Integrated Control Panel Unit is Not Responding
U2006 | Audio Remote Climate Control Unit is Not Responding
U2007 | Audio Navigation Unit is Not Responding
U2008 | Audio Phone is Not Responding
U2009 | Audio Front Control Module (ACM) is Not Responding
U2010 | Module is Not Responding (Non SCP)
U2011 | Module Transmitted Invalid Data (Non SCP)
U2012 | Communication Bus Error (Non SCP)
U2013 | Compass Module is not Responding
U2014 | Audio Subwoofer Unit is Not Responding
U2015 | Signal Link Fault (Non SCP)
U2016 | Signal Link Short to Ground (Non SCP) / From NGV Module
U2017 | Driver Side Crash Sensor Communication Fault (Non SCP)
U2018 | Passenger Side Crash Sensor Communication Fault (Non SCP)
U2019 | Audio Voice Module Not Responding
U2020 | Audio Center Amp is not responding
U2021 | Invalid /fault data received (Non SCP)
U2150 | Invalid Data from REM
U2152 | Invalid Data from GEM
U2160 | Invalid Data from IC
U2195 | Invalid Data from SCLM
U2500 | (CAN) Lack of Acknowledgement From Engine Management